## Summary
Footings - Types and Input Parameters
Description:
There are several footing types subject to structural analysis. This worksheet provides input data for the footing types. Parameters in this worksheet are fed to separate worksheets where separate per-footing analysis is performed.
Footing Type |  |  | Parameters | [6 empty] | Net Loads | [6 empty] | Shared Parameters
Detail | Qty | Key | Length | Width | Pier Ln | Pier Wd | Pier H | Footing H | D | H1 | V1 | H2 | V2 |  |  |  | Soil Depth | Conc. Wt | Soil Wt | Kp | mu | Q
MAIN BUILDING
A | 4 | MB-A | 9.0000 | 5.0000 | 2.0000 | 1.1250 | 3.0000 | 1.3330 | [8 empty] | 2.67 | 0.15 | 0.11 | 2.05 | 0.28 | 0.1
B | 4 | MB-B | 9.0000 | 5.0000 | 2.0000 | 1.1250 | 3.0000 | 1.3330 | [8 empty] | 2.67 | 0.15 | 0.11 | 2.05 | 0.28 | 0.1
C | 1 | MB-C | 9.0000 | 5.0000 | 2.0000 | 1.1250 | 3.0000 | 1.3330 | [8 empty] | 2.67 | 0.15 | 0.11 | 2.05 | 0.28 | 0.1
D | 1 | MB-D | 9.0000 | 5.0000 | 2.0000 | 1.1250 | 3.0000 | 1.3333 | [8 empty] | 2.67 | 0.15 | 0.11 | 2.05 | 0.28 | 0.1
E | 1 | MB-E | 9.0000 | 5.0000 | 2.0000 | 1.1250 | 3.0000 | 1.3333 | [8 empty] | 2.67 | 0.15 | 0.11 | 2.05 | 0.28 | 0.1
F | 10 | MB-F | 9.0000 | 5.0000 | 2.0000 | 1.1250 | 3.0000 | 1.3333 | [8 empty] | 2.67 | 0.15 | 0.11 | 2.05 | 0.28 | 0.1
G | 1 | MB-G | 9.0000 | 5.0000 | 2.0000 | 1.1250 | 3.0000 | 1.3333 | [8 empty] | 2.67 | 0.15 | 0.11 | 2.05 | 0.28 | 0.2
H | 10 | MB-H | 10.0000 | 8.0000 | 2.7500 | 1.7500 | 3.0000 | 1.3333 |  | -20 | -88 | [5 empty] | 2.67 | 0.15 | 0.11 | 2.05 | 0.28 | 0.1
BUILDING 2
A |  | B2-A | 9.0000 | 5.0000 | 2.0000 | 1.1250 | 2.0000 | 1.2400 | [8 empty] | 2.67 | 0.15 | 0.11 | 2.05 | 0.28 | 0.1
B |  | B2-B | 9.0000 | 5.0000 | 2.0000 | 1.1250 | 2.0000 | 1.2400 | [8 empty] | 2.67 | 0.15 | 0.11 | 2.05 | 0.28 | 0.1
C |  | B2-C | 9.0000 | 5.0000 | 2.0000 | 1.1250 | 2.0000 | 1.2400 | [8 empty] | 2.67 | 0.15 | 0.11 | 2.05 | 0.28 | 0.1
BUILDING 3
A |  | B3-A | 9.0000 | 5.0000 | 2.0000 | 1.1250 | 2.0000 | 1.2400 | [8 empty] | 2.67 | 0.15 | 0.11 | 2.05 | 0.28 | 0.1
B |  | B3-B | 9.0000 | 5.0000 | 2.0000 | 1.1250 | 2.0000 | 1.2400 | [8 empty] | 2.67 | 0.15 | 0.11 | 2.05 | 0.28 | 0.1
C |  | B3-C | 9.0000 | 5.0000 | 2.0000 | 1.1250 | 2.0000 | 1.2400 | [8 empty] | 2.67 | 0.15 | 0.11 | 2.05 | 0.28 | 0.1
D |  | B3-D | 9.0000 | 5.0000 | 2.0000 | 1.1250 | 2.0000 | 1.2400 | [8 empty] | 2.67 | 0.15 | 0.11 | 2.05 | 0.28 | 0.1
|  | 1 | 2 | 3 | 4 | 5 | 6 | 7 | 8 | 9 | 10 | 11 | 12 | 13 | 14 | 15 | 16 | 17 | 18 | 19 | 20 | 21 | 22
Note on V8: A suggested range of values for the coefficient of base friction (m) is as follows: 0.67*TANf <= m <= TANf where: f = angle of internal friction for soil (deg.)

## Import
Name | Scale X | Scale Y
b2-a bottom | 5.0000 | 9.0000
b2-a bottom side | 5.0000 | 1.2400
b2-a pier | 1.1250 | 2.0000
b2-a pier side | 1.1250 | 2.0000
b2-b bottom | 5.0000 | 9.0000
b2-b bottom side | 5.0000 | 1.2400
b2-b pier | 1.1250 | 2.0000
b2-b pier side | 1.1250 | 2.0000
b2-c bottom | 5.0000 | 9.0000
b2-c bottom side | 5.0000 | 1.2400
b2-c pier | 1.1250 | 2.0000
b2-c pier side | 1.1250 | 2.0000
b3-a bottom | 5.0000 | 9.0000
b3-a bottom side | 5.0000 | 1.2400
b3-a pier | 1.1250 | 2.0000
b3-a pier side | 1.1250 | 2.0000
b3-b bottom | 5.0000 | 9.0000
b3-b bottom side | 5.0000 | 1.2400
b3-b pier | 1.1250 | 2.0000
b3-b pier side | 1.1250 | 2.0000
b3-c bottom | 5.0000 | 9.0000
b3-c bottom side | 5.0000 | 1.2400
b3-c pier | 1.1250 | 2.0000
b3-c pier side | 1.1250 | 2.0000
b3-d bottom | 5.0000 | 9.0000
b3-d bottom side | 5.0000 | 1.2400
b3-d pier | 1.1250 | 2.0000
b3-d pier side | 1.1250 | 2.0000
MB-A Bottom | 5.0000 | 9.0000
MB-A bottom side | 5.0000 | 1.3330
MB-A Pier | 1.1250 | 2.0000
MB-A pier side | 1.1250 | 3.0000
mb-b bottom | 5.0000 | 9.0000
mb-b bottom side | 5.0000 | 1.3330
mb-b pier | 1.1250 | 2.0000
mb-b pier side | 1.1250 | 3.0000
mb-c bottom | 5.0000 | 9.0000
mb-c bottom side | 5.0000 | 1.3330
mb-c pier | 1.1250 | 2.0000
mb-c pier side | 1.1250 | 3.0000
mb-d bottom | 5.0000 | 9.0000
mb-d bottom side | 5.0000 | 1.3333
mb-d pier | 1.1250 | 2.0000
mb-d pier side | 1.1250 | 3.0000
mb-e bottom | 5.0000 | 9.0000
mb-e bottom side | 5.0000 | 1.3333
mb-e pier | 1.1250 | 2.0000
mb-e pier side | 1.1250 | 3.0000
mb-f bottom | 5.0000 | 9.0000
mb-f bottom side | 5.0000 | 1.3333
mb-f pier | 1.1250 | 2.0000
mb-f pier side | 1.1250 | 3.0000
mb-g bottom | 5.0000 | 9.0000
mb-g bottom side | 5.0000 | 1.3333
mb-g pier | 1.1250 | 2.0000
mb-g pier side | 1.1250 | 3.0000
mb-h bottom | 8.0000 | 10.0000
mb-h bottom side | 8.0000 | 1.3333
mb-h pier | 1.7500 | 2.7500
mb-h pier side | 1.7500 | 3.0000