## Doc
"FOOTINGS" --- RECTANGULAR SPREAD FOOTING ANALYSIS
Program Description:
"FOOTINGS" is a spreadsheet program written in MS-Excel for the purpose of analysis of rigid rectangular
spread footings with up to 8 total piers, and for either uniaxial or biaxial resultant eccentricities. Overturning
sliding, and uplift stability checks are made when applicable, and resulting gross soil bearing pressures at
the four (4) corners of the footing are calculated. The maximum net soil bearing pressure is also determined.
This program is a workbook consisting of five (5) worksheets, described as follows:
Worksheet Name |  | Description
Doc |  | This documentation sheet
Footing (net pier loads) |  | Individual rectangular spread footing analysis (with net pier loadings)
Footing (breakdown of loads) |  | Individual rectangular spread footing analysis (with breakdown of loadings)
Footings (Table) |  | Multiple rectangular spread footings analysis and design (table format)
Footings (Pier Table) |  | Multiple rectangular spread footings - pier analysis (table format)
Program Assumptions and Limitations:
1. This program assumes that the spread footing is in fact "rigid", so that the bearing pressure is distributed
linearly on a homogeneous soil. (Note: the actual footing is generally not "rigid", nor is the pressure beaneth
it distributed linearly. However, it has been found that solutions using the assumed "rigid" concept are
adequate and generally result in a conservative design.)
2. This program assumes an orthogonal X-Y-Z coordinate system with the origin located at the centroid of the
footing in plan (footprint). "Right-Hand-Rule" sign convention is used for input of all pier coordinates as
well as for all applied forces and moments at piers.
3. This program will handle from 1 up to eight (8) total piers located anywhere on the base of the footing.
Piers can be numbered in any desired order.
4. This program does not check the actual calculated soil bearing pressure against a given allowable soil
pressure. This is done so that the extent of acceptable overstress is left up to the judgement of the user.
However, in all cases this must be checked by the user.
5. This program does not use a specified permissible value for the factor of safety against overturning. However,
a minimum value of 1.5 to 2.0 is suggested, based upon the particular conditions. (A "Footing is unstable!"
error message will be displayed if the factor of safety against overturning is < 1.0. Then the user must revise
the footing dimensions or other parameters.)
6. This program does not use a specified permissible value for the factor of safety against uplift. However,
a minimum value of 1.2 to 1.5 is suggested, based upon the particular conditions and the extent of footing
confinement. (A "Footing is unstable!" error message will be displayed if the factor of safety against uplift is
< 1.0. Then the user must revise the footing dimensions or other parameters.)
7. The "Footing (net pier loads)" worksheet deals with net applied loadings at the piers. That is, there is no
allowance for individual breakdown of dead, live, and wind (or seismic) loadings.
This worksheet should be specifically used in any of the following conditions:
a. | When the individual breakdown of loadings is not known or is not critical
b. | When there are little or no uplift or overturning forces and moments due to wind (or seismic)
c. | When the factor of safety against uplift or overturning due to wind (or seismic) is NOT critical
d. | When there are overturning forces or moments due to only gravity (dead or live) loadings
8. The "Footing (net pier loads)" worksheet considers all net applied moments and horizontal loads as forces
causing overturning. However, a net uplift load is considered as a force causing overturning only when there is
an applicable resultant eccentricity in the direction of overturning. For a net uplift pier load, the "excess" pier
weight (pier weight less soil weight) is subtracted from the net uplift load at the pier location.
9. The "Footing (breakdown of loads)" worksheet allows for individual breakdown of dead, live, and wind (or
seismic) loadings.
This worksheet should be specifically used in any of the following conditions:
a. | When the individual breakdown of loadings is known or is critical
b. | When there are uplift or overturning forces and moments due to wind (or seismic)
c. | When the factor of safety against uplift or overturning due to wind (or seismic) is critical
d. | When there are no overturning forces or moments due to only gravity (dead or live) loadings
10. The "Footing (breakdown of loads)" worksheet considers only applied wind (or seismic) shears, uplifts, and
moments as forces causing overturning. Any wind (or seismic) loads which act in opposite direction to sense
of overturning are considered as forces which reduce the total overturning. Only applied pier dead (not live)
loadings are considered as forces resisting overturning. Any dead loadings which act in opposite direction to
sense of resisting overturning are considered as forces which reduce the total resistance to overturning.
11. This program includes the uniform live load surcharge in the calculation of the soil bearing pressures. The
uniform live load surcharge is not included in the calculation of "resisting" moment for overturning check, nor in
the calculations for uplift check. The uniform live load surcharge is assumed to act over the entire footing
plan area.
12. This program will calculate the soil bearing pressures at the corners of the footing for all cases of resultant
eccentricity, both uniaxial and biaxial. The corners of the footing are always designated in the footing plan
proceeding counterclockwise from the lower right-hand corner as follows:
(3) = | upper left-hand corner | (2) = | upper right-hand corner
(4) = | lower left-hand corner | (1) = | lower right-hand corner
13. Reference used in this program for footing with cases of biaxial resultant eccentricity is:
"Analytical Approach to Biaxial Eccentricity" - by Eli Czerniak
Journal of the Structural Division, Proceedings of the ASCE, ST4 (1962), ST3 (1963)
14. Another more recent reference for footing with cases of biaxial resultant eccentricity is:
"Bearing Pressures for Rectangular Footings with Biaxial Uplift" - by Kenneth E. Wilson
Journal of Bridge Engineering - Feb. 1997
15. The "Footings (Table)" and "Footings (Pier Table)" worksheets enable the user to analyze/design virtually any
number of individual footings or footing load combinations. The footings must have only one concentric pier.
The footings may be subjected to biaxial eccentricities as long as 100% bearing is maintained. If one or more
corners become unloaded from biaxial eccentricities, then the error message, "Resize!" will be displayed.
Refer to those two worksheets for list of specific assumptions used in each. The column loads and footing/pier
dimensions input in rows "A" through "Q" of the "Footings (Table)" worksheet may be copied and pasted
(via "Paste Special, Values" command) into the same position in the "Footings (Pier Table)" worksheet. The
entire row of calculation cells can then be copied and pasted down the page to match the number of rows of
input in each of the two table format worksheets.
16. The "Footings (Table)" and "Footings (Pier Table)" worksheets enable the user select either the ACI 318-99,
318-02, or 318-05 Code to perform the reinforced concrete analysis/design for one-way (beam-type) shear,
two-way (punching) shear, and flexural reinforcing requirements.
17. In the "Footings (Table)" worksheet, the program assumes a "tension controlled" section and uses f = 0.90
to determine required reinforcing. This is appropriate for the ACI 318-99 Code with applicable load factors.
However, for either the ACI 318-02 or ACI 318-05 Codes, f must be determined based on actual reinforcing
used. If f < 0.90 then the footing thickness will need to be increased until the calculated value of f is = 0.90
in order to use reinforcing results determined from this program.
18. In the "Footings (Pier Table)" worksheet, for pure flexure (no axial load) the program determines the strain in
the tension reinforcing and then the capacity reduction factor f <= 0.90.
19. This program contains numerous “comment boxes” which contain a wide variety of information including
explanations of input or output items, equations used, data tables, etc. (Note: presence of a “comment box”
is denoted by a “red triangle” in the upper right-hand corner of a cell. Merely move the mouse pointer to the
desired cell to view the contents of that particular "comment box".)

## Summary
Footings - Types and Input Parameters
Description:
There are several footing types subject to structural analysis. This worksheet provides input data for the footing types. Parameters in this worksheet are fed to separate worksheets where separate per-footing analysis is performed.
Footing Type |  |  | Parameters | [6 empty] | Net Loads | [5 empty] | Shared Parameters
Detail | Qty | Key | Length | Width | Pier Ln | Pier Wd | Pier H | Footing H | Volume, cu.ft | H1 | V1 | M1 | H2 | V2 | M2 | Soil D | Conc. Wt | Soil Wt | Kp | mu | Q
MAIN BUILDING
A | 4 | MB-A | 7.5000 | 5.5000 | 2.0000 | 1.2500 | 3.0000 | 1.3330 | 249.945 | 4.8 | -25.7 | 0 | -4.4 | 0.3 | 0 | 2.67 | 0.15 | 0.11 | 2.05 | 0.28 | 0.15
B | 4 | MB-B | 7.5000 | 5.5000 | 2.0000 | 1.2500 | 3.0000 | 1.3330 | 249.945 | 5 | -9.8 | 0 | 5 | 8 | 0 | 2.67 | 0.15 | 0.11 | 2.05 | 0.28 | 0.15
C | 0 | MB-C | 7.5000 | 5.5000 | 2.0000 | 1.2500 | 3.0000 | 1.3330 | 0 | 2.9 | -4 | 0 | 2.9 | 1.7 | 0 | 2.67 | 0.15 | 0.11 | 2.05 | 0.28 | 0.15
D | 0 | MB-D | 7.5000 | 5.5000 | 2.0000 | 1.2500 | 3.0000 | 1.3333 | 0 | 2.5 | -3.8 | 0 | 2.5 | 1.8 | 0 | 2.67 | 0.15 | 0.11 | 2.05 | 0.28 | 0.15
E | 1 | MB-E | 12.2500 | 8.7500 | 2.7500 | 1.7500 | 3.0000 | 1.3333 | 157.3506 | -20.7 | -88.5 | 0 | 5.4 | 31.8 | 0 | 2.67 | 0.15 | 0.11 | 2.05 | 0.28 | 0.15
F | 11 | MB-F | 12.2500 | 8.7500 | 2.7500 | 1.7500 | 3.0000 | 1.3333 | 1730.8565 | -20.7 | -88.5 | 0 | 5.4 | 31.8 | 0 | 2.67 | 0.15 | 0.11 | 2.05 | 0.28 | 0.15
G | 1 | MB-G | 12.2500 | 8.7500 | 2.7500 | 1.7500 | 3.0000 | 1.3333 | 157.3506 | 20.7 | -58.2 | 0 | -4.8 | 27.2 | 0 | 2.67 | 0.15 | 0.11 | 2.05 | 0.28 | 0.15
H | 11 | MB-H | 12.2500 | 8.7500 | 2.7500 | 1.7500 | 3.0000 | 1.3333 | 1730.8565 | 20.7 | -58.2 | 0 | -4.8 | 27.2 | 0 | 2.67 | 0.15 | 0.11 | 2.05 | 0.28 | 0.15
[8 empty] | Total: | 4276.3043
BUILDING 2
A |  | B2-A | 9.0000 | 5.0000 | 2.0000 | 1.1250 | 2.0000 | 1.2400 | 0 | [6 empty] | 2.67 | 0.15 | 0.11 | 2.05 | 0.28 | 0.15
B |  | B2-B | 9.0000 | 5.0000 | 2.0000 | 1.1250 | 2.0000 | 1.2400 | 0 | [6 empty] | 2.67 | 0.15 | 0.11 | 2.05 | 0.28 | 0.15
C |  | B2-C | 9.0000 | 5.0000 | 2.0000 | 1.1250 | 2.0000 | 1.2400 | 0 | [6 empty] | 2.67 | 0.15 | 0.11 | 2.05 | 0.28 | 0.15
[8 empty] | Total: | 0
BUILDING 3
A |  | B3-A | 9.0000 | 5.0000 | 2.0000 | 1.1250 | 2.0000 | 1.2400 | 0 | [6 empty] | 2.67 | 0.15 | 0.11 | 2.05 | 0.28 | 0.15
B |  | B3-B | 9.0000 | 5.0000 | 2.0000 | 1.1250 | 2.0000 | 1.2400 | 0 | [6 empty] | 2.67 | 0.15 | 0.11 | 2.05 | 0.28 | 0.15
C |  | B3-C | 9.0000 | 5.0000 | 2.0000 | 1.1250 | 2.0000 | 1.2400 | 0 | [6 empty] | 2.67 | 0.15 | 0.11 | 2.05 | 0.28 | 0.15
D |  | B3-D | 9.0000 | 5.0000 | 2.0000 | 1.1250 | 2.0000 | 1.2400 | 0 | [6 empty] | 2.67 | 0.15 | 0.11 | 2.05 | 0.28 | 0.15
[8 empty] | Total: | 0
Results
The results are aggregated from analysis files. Governing design values are shown in RED.
Footing Type |  |  | Results
Detail |  | Key | P1 | P2 | P3 | P4 | Pmax(net) | FS(ot)y | FS(uplift)
MAIN BUILDING |  |  | C94 | C95 | C96 | C97 | C108 | C70 | C83
A |  | MB-A | 1.6845 | 1.6845 | 1.0179 | 1.0179 | 1.2442 | 4.0231 | 0
B |  | MB-B | 1.3111 | 1.3111 | 0.47029 | 0.47029 | 0.87078 | 1.5212 | 0
C |  | MB-C | 0.99612 | 0.99612 | 0.50406 | 0.50406 | 0.55579 | 4.3697 | 0
D |  | MB-D | 0.95397 | 0.95397 | 0.53661 | 0.53661 | 0.51361 | 4.7381 | 0
E |  | MB-E | 1.0642 | 1.0642 | 1.8885 | 1.8885 | 1.4482 | 1.5177 | 0
F |  | MB-F | 1.0642 | 1.0642 | 1.8885 | 1.8885 | 1.4482 | 1.5177 | 0
G |  | MB-G | 1.603 | 1.603 | 0.78442 | 0.78442 | 1.1626 | 1.7732 | 0
H |  | MB-H | 2.5636 | 2.5636 | 0.92379 | 0.92379 | 2.1232 | 5.8322 | 0
BUILDING 2
A |  | B2-A
B |  | B2-B
C |  | B2-C
BUILDING 3
A |  | B3-A
B |  | B3-B
C |  | B3-C
D |  | B3-D
0
Note on V8: A suggested range of values for the coefficient of base friction (m) is as follows: 0.67*TANf <= m <= TANf where: f = angle of internal friction for soil (deg.)

## MB-A
| RECTANGULAR SPREAD FOOTING - PRELIMINARY | [9 empty] | CALCULATIONS:
Plot Scale Factors
[10 empty] | 1 | Foundation Centroid: | [9 empty] | Solution for Biaxial Resultant Eccentricity for 1, 2, or 3 Corners with Zero Pressure ( when: ABS(6*ex/L)+ABS(6*ey/B) > 1.0 ) | [26 empty] | X-axis | Y-axis |  | Plotting Coordinates:
| Job Name: |  |  |  |  | Subject: |  |  |  | 2 | Xc = | 0 | ft. | [6 empty] | Index | AA | BB | Ax | Ay | FA | QX | QY | IX | IY | IZ | LOx | LOy | K1 | K2 | K3 | K4 | K5 | K6 | AP | BP | C1 | C2 | P1 | P2 | P3 | P4 |  | 16.5 | 10 | Fdn. Xc: | 0
| Key: | MB-A |  |  |  | Variant: | 1 | Checker: |  | 3 | Yc = | 0 | ft. | [6 empty] | 1 | N.A. | N.A. | N.A. | N.A. | N.A. | N.A. | N.A. | N.A. | N.A. | N.A. | N.A. | N.A. | N.A. | N.A. | N.A. | N.A. | N.A. | N.A. | N.A. | N.A. | N.A. | N.A. | N.A. | N.A. | N.A. | N.A. |  |  |  | Fdn. Yc: | 0
[10 empty] | 4 | Foundation, Soil, and Surcharge: | [8 empty] | 2 | N.A. | N.A. | N.A. | N.A. | N.A. | N.A. | N.A. | N.A. | N.A. | N.A. | N.A. | N.A. | N.A. | N.A. | N.A. | N.A. | N.A. | N.A. | N.A. | N.A. | N.A. | N.A. | N.A. | N.A. | N.A. | N.A. |  |  |  | Fdn. Lfx: | -3.75 | 3.75 | 3.75 | -3.75 | -3.75
| Input Data: | [8 empty] | 5 | Base Wt. = | 8.2479 | kips | Wf = (L*B*T)*gc | [5 empty] | 3 | N.A. | N.A. | N.A. | N.A. | N.A. | N.A. | N.A. | N.A. | N.A. | N.A. | N.A. | N.A. | N.A. | N.A. | N.A. | N.A. | N.A. | N.A. | N.A. | N.A. | N.A. | N.A. | N.A. | N.A. | N.A. | N.A. | Note: | This worksheet deals with only net applied loadings at the piers. |  | Fdn. Lfy: | 2.75 | 2.75 | -2.75 | -2.75 | 2.75
[10 empty] | 6 | S(Excess Pier Wt.) = | 0.39075 | kips | S(Wp) = S(Lpx*Lpy*h*(D*(gc-gs)+(h-D)*gc) | [5 empty] | 4 | N.A. | N.A. | N.A. | N.A. | N.A. | N.A. | N.A. | N.A. | N.A. | N.A. | N.A. | N.A. | N.A. | N.A. | N.A. | N.A. | N.A. | N.A. | N.A. | N.A. | N.A. | N.A. | N.A. | N.A. | N.A. | N.A. |  | There is no allowance for individual breakdown of dead, live, and wind (or seismic) loadings. |  | Pier L1x: | -1 | 1 | 1 | -1 | -1
| Footing Data: | [8 empty] | 7 | Soil Wt. = | 12.1151 | kips | Ws = (L*B*D)*gs | [5 empty] | 5 | N.A. | N.A. | N.A. | N.A. | N.A. | N.A. | N.A. | N.A. | N.A. | N.A. | N.A. | N.A. | N.A. | N.A. | N.A. | N.A. | N.A. | N.A. | N.A. | N.A. | N.A. | N.A. | N.A. | N.A. | N.A. | N.A. |  | This worksheet should be specifically used in any of the following conditions: |  | Pier L1y: | 0.625 | 0.625 | -0.625 | -0.625 | 0.625
[10 empty] | 8 | Surch. Wt. = | 6.1875 | kips | Wq = (L*B)*Q | [5 empty] | 6 | N.A. | N.A. | N.A. | N.A. | N.A. | N.A. | N.A. | N.A. | N.A. | N.A. | N.A. | N.A. | N.A. | N.A. | N.A. | N.A. | N.A. | N.A. | N.A. | N.A. | N.A. | N.A. | N.A. | N.A. | N.A. | N.A. |  | a. the individual breakdown of loadings is not known or is not critical |  | Pier L2x: | -1 | 1 | 1 | -1 | -1
2 |  | Footing Length, L = | 7.5000 | ft. | [6 empty] | W(total) = | 26.5506 | kips | W(total) = Wf+Ws+Wq (not including excess pier weight) | [5 empty] | 7 | N.A. | N.A. | N.A. | N.A. | N.A. | N.A. | N.A. | N.A. | N.A. | N.A. | N.A. | N.A. | N.A. | N.A. | N.A. | N.A. | N.A. | N.A. | N.A. | N.A. | N.A. | N.A. | N.A. | N.A. | N.A. | N.A. |  | b. there are little or no uplift or overturning forces and moments due to wind (or seismic) |  | Pier L2y: | 0.625 | 0.625 | -0.625 | -0.625 | 0.625
3 |  | Footing Width, B = | 5.5000 | ft. | [6 empty] | Pier Weights and Loads: | [8 empty] | 8 | N.A. | N.A. | N.A. | N.A. | N.A. | N.A. | N.A. | N.A. | N.A. | N.A. | N.A. | N.A. | N.A. | N.A. | N.A. | N.A. | N.A. | N.A. | N.A. | N.A. | N.A. | N.A. | N.A. | N.A. | N.A. | N.A. |  | c. the factor of safety against uplift or overturning due to wind (or seismic) is not critical |  | Pier L3x: | 0 | 0 | 0 | 0 | 0
7 |  | Footing Thickness, T = | 1.3330 | ft. | [7 empty] | Pier #1 | Pier #2 | Pier #3 | Pier #4 | Pier #5 | Pier #6 | Pier #7 | Pier #8 | 9 | N.A. | N.A. | N.A. | N.A. | N.A. | N.A. | N.A. | N.A. | N.A. | N.A. | N.A. | N.A. | N.A. | N.A. | N.A. | N.A. | N.A. | N.A. | N.A. | N.A. | N.A. | N.A. | N.A. | N.A. | N.A. | N.A. |  | d. there are overturning forces or moments due to only gravity (dead or live) loadings |  | Pier L3y: | 0 | 0 | 0 | 0 | 0
17 |  | Concrete Unit Wt., gc = | 0.15 | kcf | [6 empty] | xp = | Pier #1: 0; 8 9: 10 | N.A. | N.A. | N.A. | N.A. | N.A. | N.A. | N.A. | N.A. | N.A. | N.A. | N.A. | N.A. | N.A. | N.A. | N.A. | N.A. | N.A. | N.A. | N.A. | N.A. | N.A. | N.A. | N.A. | N.A. | N.A. | N.A. |  |  |  | Pier L4x: | 0 | 0 | 0 | 0 | 0
16 |  | Soil Depth, D = | 2.67 | ft. | [6 empty] | yp = | Pier #1: 0; 8 9: 11 | N.A. | N.A. | N.A. | N.A. | N.A. | N.A. | N.A. | N.A. | N.A. | N.A. | N.A. | N.A. | N.A. | N.A. | N.A. | N.A. | N.A. | N.A. | N.A. | N.A. | N.A. | N.A. | N.A. | N.A. | N.A. | N.A. |  |  |  | Pier L4y: | 0 | 0 | 0 | 0 | 0
18 |  | Soil Unit Wt., gs = | 0.11 | kcf | [6 empty] | Excess Pier Wt. = | 0.39075 | 0 | 0 | 0 | 0 | 0 | 0 | 0 | 12 | N.A. | N.A. | N.A. | N.A. | N.A. | N.A. | N.A. | N.A. | N.A. | N.A. | N.A. | N.A. | N.A. | N.A. | N.A. | N.A. | N.A. | N.A. | N.A. | N.A. | N.A. | N.A. | N.A. | N.A. | N.A. | N.A. | Tip: | For uplift and overturning checks due to wind (or seismic) only, the user may "trick" this |  | Pier L5x: | 0 | 0 | 0 | 0 | 0
19 |  | Pass. Press. Coef., Kp = | 2.05 | [7 empty] | -(Pz) = | 26.0907 | 0 | 0 | 0 | 0 | 0 | 0 | 0 | 13 | N.A. | N.A. | N.A. | N.A. | N.A. | N.A. | N.A. | N.A. | N.A. | N.A. | N.A. | N.A. | N.A. | N.A. | N.A. | N.A. | N.A. | N.A. | N.A. | N.A. | N.A. | N.A. | N.A. | N.A. | N.A. | N.A. |  | worksheet as far as separating wind loads from gravity loads by inputing data/loadings |  | Pier L5y: | 0 | 0 | 0 | 0 | 0
20 |  | Coef. of Base Friction, m = | 0.28 | [7 empty] | S(-Pz) = | Pier #1: 26.0907; Pier #2: kips; 8 9: 14 | N.A. | N.A. | N.A. | N.A. | N.A. | N.A. | N.A. | N.A. | N.A. | N.A. | N.A. | N.A. | N.A. | N.A. | N.A. | N.A. | N.A. | N.A. | N.A. | N.A. | N.A. | N.A. | N.A. | N.A. | N.A. | N.A. |  | at a duplicate, "ficticious" pier which has no plan pier dimensions (Lpx, Lpy = 0). |  | Pier L6x: | 0 | 0 | 0 | 0 | 0
21 |  | Uniform Surcharge, Q = | 0.15 | ksf | [6 empty] | Pz(dn) = | 0 | 0 | 0 | 0 | 0 | 0 | 0 | 0 | 15 | N.A. | N.A. | N.A. | N.A. | N.A. | N.A. | N.A. | N.A. | N.A. | N.A. | N.A. | N.A. | N.A. | N.A. | N.A. | N.A. | N.A. | N.A. | N.A. | N.A. | N.A. | N.A. | N.A. | N.A. | N.A. | N.A. |  | Then, input only the dead loads for the "real" pier, while inputing only the wind (seismic) |  | Pier L6y: | 0 | 0 | 0 | 0 | 0
4 | [10 empty] | SPz(dn) = | Pier #1: 0; Pier #2: kips; 8 9: 16 | N.A. | N.A. | N.A. | N.A. | N.A. | N.A. | N.A. | N.A. | N.A. | N.A. | N.A. | N.A. | N.A. | N.A. | N.A. | N.A. | N.A. | N.A. | N.A. | N.A. | N.A. | N.A. | N.A. | N.A. | N.A. | N.A. |  | loadings on the "ficticious" pier. |  | Pier L7x: | 0 | 0 | 0 | 0 | 0
| Pier/Loading Data: | [9 empty] | Pz(up) = | -25.7 | 0 | 0 | 0 | 0 | 0 | 0 | 0 | 17 | N.A. | N.A. | N.A. | N.A. | N.A. | N.A. | N.A. | N.A. | N.A. | N.A. | N.A. | N.A. | N.A. | N.A. | N.A. | N.A. | N.A. | N.A. | N.A. | N.A. | N.A. | N.A. | N.A. | N.A. | N.A. | N.A. |  |  |  | Pier L7y: | 0 | 0 | 0 | 0 | 0
|  | Number of Piers = | 1 | [7 empty] | SPz(up) = | Pier #1: 0; Pier #2: kips; 8 9: 18 | N.A. | N.A. | N.A. | N.A. | N.A. | N.A. | N.A. | N.A. | N.A. | N.A. | N.A. | N.A. | N.A. | N.A. | N.A. | N.A. | N.A. | N.A. | N.A. | N.A. | N.A. | N.A. | N.A. | N.A. | N.A. | N.A. |  |  |  | Pier L8x: | 0 | 0 | 0 | 0 | 0
[11 empty] | Mex(due to Pz) = | 0 | 0 | 0 | 0 | 0 | 0 | 0 | 0 | 19 | N.A. | N.A. | N.A. | N.A. | N.A. | N.A. | N.A. | N.A. | N.A. | N.A. | N.A. | N.A. | N.A. | N.A. | N.A. | N.A. | N.A. | N.A. | N.A. | N.A. | N.A. | N.A. | N.A. | N.A. | N.A. | N.A. | Summary of Results: |  |  | Pier L8y: | 0 | 0 | 0 | 0 | 0
|  | Pier #1 | [8 empty] | SMex = | Pier #1: 0; Pier #2: ft-k; 8 9: 20 | N.A. | N.A. | N.A. | N.A. | N.A. | N.A. | N.A. | N.A. | N.A. | N.A. | N.A. | N.A. | N.A. | N.A. | N.A. | N.A. | N.A. | N.A. | N.A. | N.A. | N.A. | N.A. | N.A. | N.A. | N.A. | N.A. | Overturning Check: |  |  | ex: | 0.4
| Xp (ft.) = | 0 | 0 | [5 empty] | MB-A |  | Mox(due to Hy & Mx) = | 0 | 0 | 0 | 0 | 0 | 0 | 0 | 0 | 21 | N.A. | N.A. | N.A. | N.A. | N.A. | N.A. | N.A. | N.A. | N.A. | N.A. | N.A. | N.A. | N.A. | N.A. | N.A. | N.A. | N.A. | N.A. | N.A. | N.A. | N.A. | N.A. | N.A. | N.A. | N.A. | N.A. | FS(ot)x = | N.A. |  | ey: | 0
| Yp (ft.) = | 0 | 0 | [7 empty] | Mox(due to Pz) = | 0 | 0 | 0 | 0 | 0 | 0 | 0 | 0 | 22 | N.A. | N.A. | N.A. | N.A. | N.A. | N.A. | N.A. | N.A. | N.A. | N.A. | N.A. | N.A. | N.A. | N.A. | N.A. | N.A. | N.A. | N.A. | N.A. | N.A. | N.A. | N.A. | N.A. | N.A. | N.A. | N.A. | FS(ot)y = | 8.3757 |  | Plot Scale Factor #1: | 8.25 | 5
4 | Lpx (ft.) = | 2.0000 | 2.0000 | [7 empty] | SMox = | Pier #1: 0; Pier #2: ft-k; 8 9: 23 | N.A. | N.A. | N.A. | N.A. | N.A. | N.A. | N.A. | N.A. | N.A. | N.A. | N.A. | N.A. | N.A. | N.A. | N.A. | N.A. | N.A. | N.A. | N.A. | N.A. | N.A. | N.A. | N.A. | N.A. | N.A. | N.A. | Sliding Check: |  |  | Plot Scale Factor #2: | -8.25 | 5
5 | Lpy (ft.) = | 1.2500 | 1.2500 | [7 empty] | Mey(due to Pz) = | 0 | 0 | 0 | 0 | 0 | 0 | 0 | 0 | 24 | N.A. | N.A. | N.A. | N.A. | N.A. | N.A. | N.A. | N.A. | N.A. | N.A. | N.A. | N.A. | N.A. | N.A. | N.A. | N.A. | N.A. | N.A. | N.A. | N.A. | N.A. | N.A. | N.A. | N.A. | N.A. | N.A. | FS(slid)x = | N.A. |  | Plot Scale Factor #3: | -8.25 | -5
6 | h (ft.) = | 3.0000 | 3.0000 | [7 empty] | SMey = | Pier #1: 0; Pier #2: ft-k; 8 9: 25 | N.A. | N.A. | N.A. | N.A. | N.A. | N.A. | N.A. | N.A. | N.A. | N.A. | N.A. | N.A. | N.A. | N.A. | N.A. | N.A. | N.A. | N.A. | N.A. | N.A. | N.A. | N.A. | N.A. | N.A. | N.A. | N.A. | FS(slid)y = | N.A. |  | Plot Scale Factor #4: | 8.25 | -5
10 | Pz (k) = | -25.7 | -25.7 | [7 empty] | Moy(due to Hx & My) = | 20.7984 | 0 | 0 | 0 | 0 | 0 | 0 | 0 | 26 | N.A. | N.A. | N.A. | N.A. | N.A. | N.A. | N.A. | N.A. | N.A. | N.A. | N.A. | N.A. | N.A. | N.A. | N.A. | N.A. | N.A. | N.A. | N.A. | N.A. | N.A. | N.A. | N.A. | N.A. | N.A. | N.A. | Uplift Check:
9 | Hx (k) = | 4.8 | 4.8 | [7 empty] | Moy(due to Pz) = | 0 | 0 | 0 | 0 | 0 | 0 | 0 | 0 | 27 | N.A. | N.A. | N.A. | N.A. | N.A. | N.A. | N.A. | N.A. | N.A. | N.A. | N.A. | N.A. | N.A. | N.A. | N.A. | N.A. | N.A. | N.A. | N.A. | N.A. | N.A. | N.A. | N.A. | N.A. | N.A. | N.A. | FS(uplift) = | N.A.
| Hy (k) = | 0 | 0 | [7 empty] | SMoy = | Pier #1: 20.7984; Pier #2: ft-k; 8 9: 28 | N.A. | N.A. | N.A. | N.A. | N.A. | N.A. | N.A. | N.A. | N.A. | N.A. | N.A. | N.A. | N.A. | N.A. | N.A. | N.A. | N.A. | N.A. | N.A. | N.A. | N.A. | N.A. | N.A. | N.A. | N.A. | N.A. | Bearing Area:
| Mx (ft-k) = | 0 | 0 | [7 empty] | Mrx = | 0 | 0 | 0 | 0 | 0 | 0 | 0 | 0 | 29 | N.A. | N.A. | N.A. | N.A. | N.A. | N.A. | N.A. | N.A. | N.A. | N.A. | N.A. | N.A. | N.A. | N.A. | N.A. | N.A. | N.A. | N.A. | N.A. | N.A. | N.A. | N.A. | N.A. | N.A. | N.A. | N.A. | %Brg. Area = | 100 | %
| My (ft-k) = | 0 | 0 | [7 empty] | SMrx = | Pier #1: 55.9984; Pier #2: ft-k; 8 9: 30 | N.A. | N.A. | N.A. | N.A. | N.A. | N.A. | N.A. | N.A. | N.A. | N.A. | N.A. | N.A. | N.A. | N.A. | N.A. | N.A. | N.A. | N.A. | N.A. | N.A. | N.A. | N.A. | N.A. | N.A. | N.A. | N.A. | Max. Net Soil Pressure:
[11 empty] | Mry = | 97.8403 | 0 | 0 | 0 | 0 | 0 | 0 | 0 | [19 empty] | Dist. dx | Dist. dy | Find C1=0 | Find C2=0 | #N/A | #N/A | #N/A | #N/A | Pmax(net) = | 1.2442 | ksf
[11 empty] | SMry = | Pier #1: 174.2018; Pier #2: ft-k | [18 empty] | N.A. | N.A. | N.A. | N.A. | N.A. | N.A. | N.A. | N.A.
Total Vertical Load:
[11 empty] | SPz = | Pier #1: 52.6413; Pier #2: kips; Pier #3: SPz = W(total)+SPz
Eccentricity of Resultant Loads:
[11 empty] | ex = | Pier #1: 0.4; Pier #2: ft.
[11 empty] | ey = | Pier #1: 0; Pier #2: ft.
Overturning Check:
[11 empty] | SMrx = | Pier #1: 55.9984; Pier #2: ft-k
[11 empty] | SMox = | Pier #1: 0; Pier #2: ft-k
[11 empty] | FS(ot)x = | Pier #1: N.A.
[11 empty] | SMry = | Pier #1: 174.2018; Pier #2: ft-k
[11 empty] | SMoy = | Pier #1: 20.7984; Pier #2: ft-k
[11 empty] | FS(ot)y = | Pier #1: 8.3757
Sliding Check:
[11 empty] | Pass(x) = | Pier #1: 5.5161; Pier #2: kips
[11 empty] | Frict(x) = | Pier #1: 13.0071; Pier #2: kips
[11 empty] | FS(slid)x = | Pier #1: N.A.
|  |  |  | FOOTING PLAN | [6 empty] | Pass(y) = | Pier #1: 7.5219; Pier #2: kips
[11 empty] | Frict(y) = | Pier #1: 13.0071; Pier #2: kips
[9 empty] | (continued) |  | FS(slid)y = | Pier #1: N.A.
Uplift Check:
| Results: |  |  |  | Nomenclature for Biaxial Eccentricity: | [5 empty] | SPz(down) = | Pier #1: 46.4538; Pier #2: kips; Pier #3: SPz(down) = SPz+SPz(up)-Wq
[11 empty] | SPz(uplift) = | Pier #1: 0; Pier #2: kips
| Total Resultant Load and Eccentricities: |  |  |  | Case 1: | For 3 Corners in Bearing |  |  |  |  | FS(uplift) = | Pier #1: N.A.
| SPz = | -52.6413 | kips |  |  | (Dist. x > L and Dist. y > B) |  |  |  |  | Resultant Bearing Pressures:
| ex = | 0.4 | ft. (<= L/6) | [7 empty] | BRG
| ey = | 0 | [8 empty] | P3 = | Pier #1: N.A.; Pier #2: ksf; Pier #3: P2 =; Pier #4: N.A.; Pier #5: ksf
[11 empty] | P4 = | Pier #1: N.A.; Pier #2: ksf; Pier #3: P1 =; Pier #4: N.A.; Pier #5: ksf
| Overturning Check: | [9 empty] | Brg. Lx = | Pier #1: N.A.; Pier #2: ft.
| SMrx = | N.A. | ft-kips | [7 empty] | Brg. Ly = | Pier #1: N.A.; Pier #2: ft.
| SMox = | N.A. | ft-kips | [7 empty] | % Brg. Area = | Pier #1: N.A.; Pier #2: %; Pier #3: % Brg. Area = 100% (full bearing)
| FS(ot)x = | N.A. | [8 empty] | BRGX
| SMry = | 174.2018 | ft-kips | [7 empty] | P(max) = | Pier #1: 1.6845; Pier #2: ksf
| SMoy = | 20.7984 | ft-kips | [7 empty] | P(min) = | Pier #1: 0.86778; Pier #2: ksf
| FS(ot)y = | 8.3757 | (>= 1.5) | [7 empty] | P3 = | Pier #1: 0.86778; Pier #2: ksf; Pier #3: P2 =; Pier #4: 1.6845; Pier #5: ksf
[11 empty] | P4 = | Pier #1: 0.86778; Pier #2: ksf; Pier #3: P1 =; Pier #4: 1.6845; Pier #5: ksf
| Sliding Check: |  |  |  | Case 2: | For 2 Corners in Bearing |  |  |  |  | Brg. Lx = | Pier #1: 7.5000; Pier #2: ft.
| Pass(x) = | 5.5161 | kips |  |  | (Dist. x > L and Dist. y <= B) |  |  |  |  | Brg. Ly = | Pier #1: 5.5000; Pier #2: ft.
| Frict(x) = | 13.0071 | kips | [7 empty] | % Brg. Area = | Pier #1: 100; Pier #2: %; Pier #3: % Brg. Area = Lx*Ly/(L*B)*100
| FS(slid)x = | N.A. | [8 empty] | BRGY
| Passive(y) = | 7.5219 | kips | [7 empty] | P(max) = | Pier #1: N.A.; Pier #2: ksf
| Frict(y) = | 13.0071 | kips | [7 empty] | P(min) = | Pier #1: N.A.; Pier #2: ksf
| FS(slid)y = | N.A. | [8 empty] | P3 = | Pier #1: N.A.; Pier #2: ksf; Pier #3: P2 =; Pier #4: N.A.; Pier #5: ksf
[11 empty] | P4 = | Pier #1: N.A.; Pier #2: ksf; Pier #3: P1 =; Pier #4: N.A.; Pier #5: ksf
| Uplift Check: | [9 empty] | Brg. Lx = | Pier #1: N.A.; Pier #2: ft.
| SPz(down) = | -46.4538 | kips | [7 empty] | Brg. Ly = | Pier #1: N.A.; Pier #2: ft.
| SPz(uplift) = | 0 | kips | [7 empty] | % Brg. Area = | Pier #1: N.A.; Pier #2: %; Pier #3: % Brg. Area = Lx*Ly/(L*B)*100
| FS(uplift) = | N.A. | [8 empty] | BIAX1
[11 empty] | Check Ecc.: | Pier #1: N.A.
| Bearing Length and % Bearing Area: |  |  |  | Case 3: | For 2 Corners in Bearing |  |  |  |  | P3 = | Pier #1: N.A.; Pier #2: ksf; Pier #3: P2 =; Pier #4: N.A.; Pier #5: ksf
| Dist. x = | N.A. | ft. |  |  | (Dist. x <= L and Dist. y > B) |  |  |  |  | P4 = | Pier #1: N.A.; Pier #2: ksf; Pier #3: P1 =; Pier #4: N.A.; Pier #5: ksf
| Dist. y = | N.A. | ft. | [7 empty] | Brg. Lx = | Pier #1: N.A.; Pier #2: ft.
| Brg. Lx = | 7.5000 | ft. | [7 empty] | Brg. Ly = | Pier #1: N.A.; Pier #2: ft.
| Brg. Ly = | 5.5000 | ft. | [7 empty] | % Brg. Area = | Pier #1: N.A.; Pier #2: %; Pier #3: % Brg. Area = 100% (full bearing)
| %Brg. Area = | 100 | % | [7 empty] | BIAX2
| Biaxial Case = | N.A. | [8 empty] | Check Ecc.: | Pier #1: N.A.
[11 empty] | P3 = | Pier #1: N.A.; Pier #2: ksf; Pier #3: P2 =; Pier #4: N.A.; Pier #5: ksf
| Gross Soil Bearing Corner Pressures: | [9 empty] | P4 = | Pier #1: N.A.; Pier #2: ksf; Pier #3: P1 =; Pier #4: N.A.; Pier #5: ksf
| P1 = | 1.6845 | ksf | [7 empty] | Distance dx = | Pier #1: N.A.; Pier #2: ft.
| P2 = | 1.6845 | ksf | [7 empty] | Distance dy = | Pier #1: N.A.; Pier #2: ft.
| P3 = | 0.86778 | ksf | [7 empty] | Brg. Lx = | Pier #1: N.A.; Pier #2: ft.; Pier #3: Brg. Lx = (dy-B)*(dx/dy)
| P4 = | 0.86778 | ksf | [7 empty] | Brg. Ly = | Pier #1: N.A.; Pier #2: ft.; Pier #3: Brg. Ly = (dx-L)*(dy/dx)
[5 empty] | Case 4: | For 1 Corner in Bearing |  |  |  |  | % Brg. Area = | Pier #1: N.A.; Pier #2: %; Pier #3: % Brg. Area = (L*B-(L-Lx)*(B-Ly)/2)/(L*B)*100
[6 empty] | (Dist. x <= L and Dist. y <= B) |  |  |  |  | Biaxial Case = | Pier #1: N.A.
|  | P3=0.868 ksf |  | P2=1.685 ksf | [6 empty] | Case #1: for dx>L and dy>B
[11 empty] | Brg. Lx = | Pier #1: N.A.; Pier #2: ft.; Pier #3: Brg. Lx = (dy-B)*(dx/dy)
[11 empty] | Brg. Ly = | Pier #1: N.A.; Pier #2: ft.; Pier #3: Brg. Ly = (dx-L)*(dy/dx)
| P4=0.868 ksf |  | P1=1.685 ksf | [7 empty] | % Brg. Area = | Pier #1: N.A.; Pier #2: %; Pier #3: % Brg. Area = (L*B-(L-Lx)*(B-Ly)/2)/(L*B)*100
|  | CORNER PRESSURES | [8 empty] | Case #2: for dx>L and dy<=B
[11 empty] | Brg. Ly1 = | Pier #1: N.A.; Pier #2: ft.; Pier #3: Brg. Ly1 = (dx-L)*(dy/dx)
| Maximum Net Soil Pressure: | [9 empty] | Brg. Ly2 = | Pier #1: N.A.; Pier #2: ft.; Pier #3: Brg. Ly2 = dy
| Pmax(net) = | Pmax(gross)-(D+T)*gs | [8 empty] | % Brg. Area = | Pier #1: N.A.; Pier #2: %; Pier #3: % Brg. Area = (L*(Ly2+Ly1)/2)/(L*B)*100
| Pmax(net) = | 1.2442 | ksf | [7 empty] | Case #3: for dx<=L and dy>B
[11 empty] | Brg. Lx1 = | Pier #1: N.A.; Pier #2: ft.; Pier #3: Brg. Lx1 = (dy-B)*(dx/dy)
[11 empty] | Brg. Lx2 = | Pier #1: N.A.; Pier #2: ft.; Pier #3: Brg. Lx2 = dx
[11 empty] | % Brg. Area = | Pier #1: N.A.; Pier #2: %; Pier #3: % Brg. Area = (B*(Lx2+Lx1)/2)/(L*B)*100
Case #4: for dx<=L and dy<=B
[11 empty] | Brg. Lx = | Pier #1: N.A.; Pier #2: ft.; Pier #3: Brg. Lx = dx
[11 empty] | Brg. Ly = | Pier #1: N.A.; Pier #2: ft.; Pier #3: Brg. Ly = dy
[11 empty] | % Brg. Area = | Pier #1: N.A.; Pier #2: %; Pier #3: % Brg. Area = (dx*dy/2)/(L*B)*100
Y
X
+Pz
+My
+Hx
Q
D
h
T
L
Nomenclature
Lpx
Brg. Lx2
Dist. x
Pmax
Dist. y
Dist. y
Dist. y
Dist. y
Brg. Ly
Line of zero
pressure
Brg. Lx
Line of zero
pressure
Brg. Ly1
Dist. x
Pmax
Brg. Ly2
Dist. x
Pmax
Line of zero
pressure
Line of zero
pressure
Brg. Lx1
Dist. x
Brg. Lx
Pmax
Brg. Ly
B
L
Note on BB2: The user may manually adjust the scaling of the plotted footing plan by adjusting the "X" and "Y" plot scale factors below. The object is to try to equalize the maximum X-axis and Y-axis values.
Note on D17: Soil Parameters f Ka Kp gs 20 0.49 2.04 0.900 - 0.120 25 0.41 2.46 0.900 - 0.130 30 0.33 3.00 0.900 - 0.130 35 0.27 3.69 0.900 - 0.130 40 0.22 4.60 0.900 - 0.140 where: f = angle of internal friction of soil (deg.) Ka = active pressure coefficient = TAN(45-f/2)^2 Kp = passive pressure coefficient = TAN(45+f/2)^2 gs = unit weight of soil (kcf)
Note on D18: A suggested range of values for the coefficient of base friction (m) is as follows: 0.67*TANf <= m <= TANf where: f = angle of internal friction for soil (deg.)
Note on B25: The 'Xp' coordinate is the x-distance from the origin Y-axis to centroid of a particular pier/loading. Note: the origin axes are located at the centroid of the footing base plan.
Note on B26: The 'Yp' coordinate is the y-distance from the origin X-axis to centroid of a particular pier/loading. Note: the origin axes are located at the centroid of the footing base plan.
Note on B27: The x-direction dimension, 'Lpx', of the particular pier.
Note on B28: The y-direction dimension, 'Lpy', of the particular pier.
Note on B29: The pier height, 'h', is also the distance from the point of application of any horizontal loads (Hx, Hy) to the top of the footing. The pier height, 'h', should always be a positive number, but it may be input = 0. The pier height, 'h', is used in conjunction with the horizontal loads to obtain any additional moments (Mx, My) that are to be eventually summed with the applied moments.
Note on B30: 'Pz' is the vertical (Z-axis) load to be applied at the pier location. Sign convention: + = upward (out of page in plan view) for uplift loads - = downward (into page in plan view) for gravity loads
Note on B31: 'Hx' is the horizontal (X-axis) load to be applied at the pier location. Sign convention: + = to right
Note on B32: 'Hy' is the horizontal (Y-axis) load to be applied at the pier location. Sign convention: + = up the page
Note on B33: 'Mx' is the X-axis moment to be applied at the pier location. Sign convention: + = by "Right-Hand-Rule" about +X-axis
Note on B34: 'My' is the Y-axis moment to be applied at the pier location. Sign convention: + = by "Right-Hand-Rule" about +Y-axis
Note on C60: 'S Pz' is the summation of all applied vertical loads at pier(s) plus footing weight, soil weight, and surcharge weight.
Note on C61: The value, 'ex', is the eccenticity (location) of the resultant of all the weights and applied loads measured from the Y-axis of the footing.
Note on C62: The value, 'ey', is the eccenticity (location) of the resultant of all the weights and applied loads measured from the X-axis of the footing.
Note on C65: 'S Mrx' is the summation of the (righting) moments resisting overturning about the X-axis of the footing. Note: the applied live loads and the surcharge weight are not included.
Note on C66: 'S Mox' is the summation of the moments causing overturning about the X-axis of the footing. This program considers applied moments and horizontal loads as forces causing overturning. However, an uplift load is considered as a force causing overturning only when there is an applicable resultant eccentricity in the direction of overturning. For an uplift pier load, the "excess" pier weight (pier weight less soil weight) is subtracted from the uplift load at the pier location.
Note on C67: The Factor of Safety against overturning about X-axis: FS(ot)x = S Mrx/S Mox
Note on C68: 'S Mry' is the summation of the (righting) moments resisting overturning about the Y-axis of the footing. Note: the applied live loads and the surcharge weight are not included.
Note on C69: 'S Moy' is the summation of the moments causing overturning about the Y-axis of the footing. This program considers applied moments and horizontal loads as forces causing overturning. However, an uplift load is considered as a force causing overturning only when there is an applicable resultant eccentricity in the direction of overturning. For an uplift pier load, the "excess" pier weight (pier weight less soil weight) is subtracted from the uplift load at the pier location.
Note on C70: The Factor of Safety against overturning about Y-axis: FS(ot)y = S Mry/S Moy
Note on C73: 'Pass(x)' is the passive soil pressure against the footing base of width, 'B', which is available to resist X-direction horizontal loads. Note: passive pressure against piers is ignored.
Note on C74: 'Frict(x)' is the frictional resistance between the footing base (concrete) and the soil available to resist X-direction horizontal loads.
Note on C75: The Factor of Safety against sliding in X-direction: FS(slid)x = (Pass(x)+Fric(x))/ABS(S Hx)
Note on C76: 'Pass(y)' is the passive soil pressure against the footing base of length, 'L', which is availble to resist Y-direction horizontal loads. Note: passive pressure against piers is ignored.
Note on C77: 'Frict(y)' is the frictional resistance between the footing base (concrete) and the soil available to resist Y-direction horizontal loads.
Note on C78: The Factor of Safety against sliding in Y-direction: FS(slid)y = (Pass(y)+Fric(y))/ABS(S Hy)
Note on C81: 'S Pz(down)' is the summation of all applied vertical dead loads acting downward at pier(s) plus footing weight and soil weight. Note: the applied vertical live loads and the surcharge weight are not included.
Note on C82: 'S Pz(uplift)' is the summation of all applied vertical loads acting upward (uplift) at pier(s).
Note on C83: The Factor of Safety against uplift: FS(uplift) = S P(down)/S P(uplift)
Note on C86: For cases of biaxial resultant eccentricity with 1 to 3 corners without bearing (when ABS(6*ex/L)+ABS(6*ey/B) > 1.0), the Distance 'x', is the distance away from the corner of maximum soil bearing pressure to the "line of zero pressure", running in the X-axis direction along the edge of the footing. Distance 'x' has no sign convention associated to it.
Note on C87: For cases of biaxial resultant eccentricity with 1 to 3 corners without bearing (when ABS(6*ex/L)+ABS(6*ey/B) > 1.0), the Distance 'y', is the distance away from the corner of maximum soil bearing pressure to the "line of zero pressure", running in the Y-axis direction along the edge of the footing. Distance 'y' has no sign convention associated to it.
Note on C94: 'P1' is the gross soil bearing at footing corner #1, which is located at the lower right-hand corner of footing plan.
Note on C95: 'P2' is the gross soil bearing at footing corner #2, which is located at the upper right-hand corner of footing plan.
Note on C96: 'P3' is the gross soil bearing at footing corner #3, which is located at the upper left-hand corner of footing plan.
Note on C97: 'P4' is the gross soil bearing at footing corner #4, which is located at the lower left-hand corner of footing plan.

## MB-A min
| RECTANGULAR SPREAD FOOTING - PRELIMINARY | [9 empty] | CALCULATIONS:
Plot Scale Factors
[10 empty] | 1 | Foundation Centroid: | [9 empty] | Solution for Biaxial Resultant Eccentricity for 1, 2, or 3 Corners with Zero Pressure ( when: ABS(6*ex/L)+ABS(6*ey/B) > 1.0 ) | [26 empty] | X-axis | Y-axis |  | Plotting Coordinates:
| Job Name: |  |  |  |  | Subject: |  |  |  | 2 | Xc = | 0 | ft. | [6 empty] | Index | AA | BB | Ax | Ay | FA | QX | QY | IX | IY | IZ | LOx | LOy | K1 | K2 | K3 | K4 | K5 | K6 | AP | BP | C1 | C2 | P1 | P2 | P3 | P4 |  | 16.5 | 10 | Fdn. Xc: | 0
| Key: | MB-A |  |  |  | Variant: | 2 | Checker: |  | 3 | Yc = | 0 | ft. | [6 empty] | 1 | N.A. | N.A. | N.A. | N.A. | N.A. | N.A. | N.A. | N.A. | N.A. | N.A. | N.A. | N.A. | N.A. | N.A. | N.A. | N.A. | N.A. | N.A. | N.A. | N.A. | N.A. | N.A. | N.A. | N.A. | N.A. | N.A. |  |  |  | Fdn. Yc: | 0
[10 empty] | 4 | Foundation, Soil, and Surcharge: | [8 empty] | 2 | N.A. | N.A. | N.A. | N.A. | N.A. | N.A. | N.A. | N.A. | N.A. | N.A. | N.A. | N.A. | N.A. | N.A. | N.A. | N.A. | N.A. | N.A. | N.A. | N.A. | N.A. | N.A. | N.A. | N.A. | N.A. | N.A. |  |  |  | Fdn. Lfx: | -3.75 | 3.75 | 3.75 | -3.75 | -3.75
| Input Data: | [8 empty] | 5 | Base Wt. = | 8.2479 | kips | Wf = (L*B*T)*gc | [5 empty] | 3 | N.A. | N.A. | N.A. | N.A. | N.A. | N.A. | N.A. | N.A. | N.A. | N.A. | N.A. | N.A. | N.A. | N.A. | N.A. | N.A. | N.A. | N.A. | N.A. | N.A. | N.A. | N.A. | N.A. | N.A. | N.A. | N.A. | Note: | This worksheet deals with only net applied loadings at the piers. |  | Fdn. Lfy: | 2.75 | 2.75 | -2.75 | -2.75 | 2.75
[10 empty] | 6 | S(Excess Pier Wt.) = | 0.39075 | kips | S(Wp) = S(Lpx*Lpy*h*(D*(gc-gs)+(h-D)*gc) | [5 empty] | 4 | N.A. | N.A. | N.A. | N.A. | N.A. | N.A. | N.A. | N.A. | N.A. | N.A. | N.A. | N.A. | N.A. | N.A. | N.A. | N.A. | N.A. | N.A. | N.A. | N.A. | N.A. | N.A. | N.A. | N.A. | N.A. | N.A. |  | There is no allowance for individual breakdown of dead, live, and wind (or seismic) loadings. |  | Pier L1x: | -1 | 1 | 1 | -1 | -1
| Footing Data: | [8 empty] | 7 | Soil Wt. = | 12.1151 | kips | Ws = (L*B*D)*gs | [5 empty] | 5 | N.A. | N.A. | N.A. | N.A. | N.A. | N.A. | N.A. | N.A. | N.A. | N.A. | N.A. | N.A. | N.A. | N.A. | N.A. | N.A. | N.A. | N.A. | N.A. | N.A. | N.A. | N.A. | N.A. | N.A. | N.A. | N.A. |  | This worksheet should be specifically used in any of the following conditions: |  | Pier L1y: | 0.625 | 0.625 | -0.625 | -0.625 | 0.625
[10 empty] | 8 | Surch. Wt. = | 6.1875 | kips | Wq = (L*B)*Q | [5 empty] | 6 | N.A. | N.A. | N.A. | N.A. | N.A. | N.A. | N.A. | N.A. | N.A. | N.A. | N.A. | N.A. | N.A. | N.A. | N.A. | N.A. | N.A. | N.A. | N.A. | N.A. | N.A. | N.A. | N.A. | N.A. | N.A. | N.A. |  | a. the individual breakdown of loadings is not known or is not critical |  | Pier L2x: | -1 | 1 | 1 | -1 | -1
2 |  | Footing Length, L = | 7.5000 | ft. | [6 empty] | W(total) = | 26.5506 | kips | W(total) = Wf+Ws+Wq (not including excess pier weight) | [5 empty] | 7 | N.A. | N.A. | N.A. | N.A. | N.A. | N.A. | N.A. | N.A. | N.A. | N.A. | N.A. | N.A. | N.A. | N.A. | N.A. | N.A. | N.A. | N.A. | N.A. | N.A. | N.A. | N.A. | N.A. | N.A. | N.A. | N.A. |  | b. there are little or no uplift or overturning forces and moments due to wind (or seismic) |  | Pier L2y: | 0.625 | 0.625 | -0.625 | -0.625 | 0.625
3 |  | Footing Width, B = | 5.5000 | ft. | [6 empty] | Pier Weights and Loads: | [8 empty] | 8 | N.A. | N.A. | N.A. | N.A. | N.A. | N.A. | N.A. | N.A. | N.A. | N.A. | N.A. | N.A. | N.A. | N.A. | N.A. | N.A. | N.A. | N.A. | N.A. | N.A. | N.A. | N.A. | N.A. | N.A. | N.A. | N.A. |  | c. the factor of safety against uplift or overturning due to wind (or seismic) is not critical |  | Pier L3x: | 0 | 0 | 0 | 0 | 0
7 |  | Footing Thickness, T = | 1.3330 | ft. | [7 empty] | Pier #1 | Pier #2 | Pier #3 | Pier #4 | Pier #5 | Pier #6 | Pier #7 | Pier #8 | 9 | N.A. | N.A. | N.A. | N.A. | N.A. | N.A. | N.A. | N.A. | N.A. | N.A. | N.A. | N.A. | N.A. | N.A. | N.A. | N.A. | N.A. | N.A. | N.A. | N.A. | N.A. | N.A. | N.A. | N.A. | N.A. | N.A. |  | d. there are overturning forces or moments due to only gravity (dead or live) loadings |  | Pier L3y: | 0 | 0 | 0 | 0 | 0
17 |  | Concrete Unit Wt., gc = | 0.15 | kcf | [6 empty] | xp = | Pier #1: 0; 8 9: 10 | N.A. | N.A. | N.A. | N.A. | N.A. | N.A. | N.A. | N.A. | N.A. | N.A. | N.A. | N.A. | N.A. | N.A. | N.A. | N.A. | N.A. | N.A. | N.A. | N.A. | N.A. | N.A. | N.A. | N.A. | N.A. | N.A. |  |  |  | Pier L4x: | 0 | 0 | 0 | 0 | 0
16 |  | Soil Depth, D = | 2.67 | ft. | [6 empty] | yp = | Pier #1: 0; 8 9: 11 | N.A. | N.A. | N.A. | N.A. | N.A. | N.A. | N.A. | N.A. | N.A. | N.A. | N.A. | N.A. | N.A. | N.A. | N.A. | N.A. | N.A. | N.A. | N.A. | N.A. | N.A. | N.A. | N.A. | N.A. | N.A. | N.A. |  |  |  | Pier L4y: | 0 | 0 | 0 | 0 | 0
18 |  | Soil Unit Wt., gs = | 0.11 | kcf | [6 empty] | Excess Pier Wt. = | 0.39075 | 0 | 0 | 0 | 0 | 0 | 0 | 0 | 12 | N.A. | N.A. | N.A. | N.A. | N.A. | N.A. | N.A. | N.A. | N.A. | N.A. | N.A. | N.A. | N.A. | N.A. | N.A. | N.A. | N.A. | N.A. | N.A. | N.A. | N.A. | N.A. | N.A. | N.A. | N.A. | N.A. | Tip: | For uplift and overturning checks due to wind (or seismic) only, the user may "trick" this |  | Pier L5x: | 0 | 0 | 0 | 0 | 0
19 |  | Pass. Press. Coef., Kp = | 2.05 | [7 empty] | -(Pz) = | 0.09075 | 0 | 0 | 0 | 0 | 0 | 0 | 0 | 13 | N.A. | N.A. | N.A. | N.A. | N.A. | N.A. | N.A. | N.A. | N.A. | N.A. | N.A. | N.A. | N.A. | N.A. | N.A. | N.A. | N.A. | N.A. | N.A. | N.A. | N.A. | N.A. | N.A. | N.A. | N.A. | N.A. |  | worksheet as far as separating wind loads from gravity loads by inputing data/loadings |  | Pier L5y: | 0 | 0 | 0 | 0 | 0
20 |  | Coef. of Base Friction, m = | 0.28 | [7 empty] | S(-Pz) = | Pier #1: 0.09075; Pier #2: kips; 8 9: 14 | N.A. | N.A. | N.A. | N.A. | N.A. | N.A. | N.A. | N.A. | N.A. | N.A. | N.A. | N.A. | N.A. | N.A. | N.A. | N.A. | N.A. | N.A. | N.A. | N.A. | N.A. | N.A. | N.A. | N.A. | N.A. | N.A. |  | at a duplicate, "ficticious" pier which has no plan pier dimensions (Lpx, Lpy = 0). |  | Pier L6x: | 0 | 0 | 0 | 0 | 0
21 |  | Uniform Surcharge, Q = | 0.15 | ksf | [6 empty] | Pz(dn) = | 0 | 0 | 0 | 0 | 0 | 0 | 0 | 0 | 15 | N.A. | N.A. | N.A. | N.A. | N.A. | N.A. | N.A. | N.A. | N.A. | N.A. | N.A. | N.A. | N.A. | N.A. | N.A. | N.A. | N.A. | N.A. | N.A. | N.A. | N.A. | N.A. | N.A. | N.A. | N.A. | N.A. |  | Then, input only the dead loads for the "real" pier, while inputing only the wind (seismic) |  | Pier L6y: | 0 | 0 | 0 | 0 | 0
4 | [10 empty] | SPz(dn) = | Pier #1: 0; Pier #2: kips; 8 9: 16 | N.A. | N.A. | N.A. | N.A. | N.A. | N.A. | N.A. | N.A. | N.A. | N.A. | N.A. | N.A. | N.A. | N.A. | N.A. | N.A. | N.A. | N.A. | N.A. | N.A. | N.A. | N.A. | N.A. | N.A. | N.A. | N.A. |  | loadings on the "ficticious" pier. |  | Pier L7x: | 0 | 0 | 0 | 0 | 0
| Pier/Loading Data: | [9 empty] | Pz(up) = | 0.3 | 0 | 0 | 0 | 0 | 0 | 0 | 0 | 17 | N.A. | N.A. | N.A. | N.A. | N.A. | N.A. | N.A. | N.A. | N.A. | N.A. | N.A. | N.A. | N.A. | N.A. | N.A. | N.A. | N.A. | N.A. | N.A. | N.A. | N.A. | N.A. | N.A. | N.A. | N.A. | N.A. |  |  |  | Pier L7y: | 0 | 0 | 0 | 0 | 0
|  | Number of Piers = | 1 | [7 empty] | SPz(up) = | Pier #1: 0; Pier #2: kips; 8 9: 18 | N.A. | N.A. | N.A. | N.A. | N.A. | N.A. | N.A. | N.A. | N.A. | N.A. | N.A. | N.A. | N.A. | N.A. | N.A. | N.A. | N.A. | N.A. | N.A. | N.A. | N.A. | N.A. | N.A. | N.A. | N.A. | N.A. |  |  |  | Pier L8x: | 0 | 0 | 0 | 0 | 0
[11 empty] | Mex(due to Pz) = | 0 | 0 | 0 | 0 | 0 | 0 | 0 | 0 | 19 | N.A. | N.A. | N.A. | N.A. | N.A. | N.A. | N.A. | N.A. | N.A. | N.A. | N.A. | N.A. | N.A. | N.A. | N.A. | N.A. | N.A. | N.A. | N.A. | N.A. | N.A. | N.A. | N.A. | N.A. | N.A. | N.A. | Summary of Results: |  |  | Pier L8y: | 0 | 0 | 0 | 0 | 0
|  | Pier #1 | [8 empty] | SMex = | Pier #1: 0; Pier #2: ft-k; 8 9: 20 | N.A. | N.A. | N.A. | N.A. | N.A. | N.A. | N.A. | N.A. | N.A. | N.A. | N.A. | N.A. | N.A. | N.A. | N.A. | N.A. | N.A. | N.A. | N.A. | N.A. | N.A. | N.A. | N.A. | N.A. | N.A. | N.A. | Overturning Check: |  |  | ex: | -0.72
| Xp (ft.) = | 0 | 0 | [5 empty] | MB-A min |  | Mox(due to Hy & Mx) = | 0 | 0 | 0 | 0 | 0 | 0 | 0 | 0 | 21 | N.A. | N.A. | N.A. | N.A. | N.A. | N.A. | N.A. | N.A. | N.A. | N.A. | N.A. | N.A. | N.A. | N.A. | N.A. | N.A. | N.A. | N.A. | N.A. | N.A. | N.A. | N.A. | N.A. | N.A. | N.A. | N.A. | FS(ot)x = | N.A. |  | ey: | 0
| Yp (ft.) = | 0 | 0 | [7 empty] | Mox(due to Pz) = | 0 | 0 | 0 | 0 | 0 | 0 | 0 | 0 | 22 | N.A. | N.A. | N.A. | N.A. | N.A. | N.A. | N.A. | N.A. | N.A. | N.A. | N.A. | N.A. | N.A. | N.A. | N.A. | N.A. | N.A. | N.A. | N.A. | N.A. | N.A. | N.A. | N.A. | N.A. | N.A. | N.A. | FS(ot)y = | 4.0231 |  | Plot Scale Factor #1: | 8.25 | 5
4 | Lpx (ft.) = | 2.0000 | 2.0000 | [7 empty] | SMox = | Pier #1: 0; Pier #2: ft-k; 8 9: 23 | N.A. | N.A. | N.A. | N.A. | N.A. | N.A. | N.A. | N.A. | N.A. | N.A. | N.A. | N.A. | N.A. | N.A. | N.A. | N.A. | N.A. | N.A. | N.A. | N.A. | N.A. | N.A. | N.A. | N.A. | N.A. | N.A. | Sliding Check: |  |  | Plot Scale Factor #2: | -8.25 | 5
5 | Lpy (ft.) = | 1.2500 | 1.2500 | [7 empty] | Mey(due to Pz) = | 0 | 0 | 0 | 0 | 0 | 0 | 0 | 0 | 24 | N.A. | N.A. | N.A. | N.A. | N.A. | N.A. | N.A. | N.A. | N.A. | N.A. | N.A. | N.A. | N.A. | N.A. | N.A. | N.A. | N.A. | N.A. | N.A. | N.A. | N.A. | N.A. | N.A. | N.A. | N.A. | N.A. | FS(slid)x = | N.A. |  | Plot Scale Factor #3: | -8.25 | -5
6 | h (ft.) = | 3.0000 | 3.0000 | [7 empty] | SMey = | Pier #1: 0; Pier #2: ft-k; 8 9: 25 | N.A. | N.A. | N.A. | N.A. | N.A. | N.A. | N.A. | N.A. | N.A. | N.A. | N.A. | N.A. | N.A. | N.A. | N.A. | N.A. | N.A. | N.A. | N.A. | N.A. | N.A. | N.A. | N.A. | N.A. | N.A. | N.A. | FS(slid)y = | N.A. |  | Plot Scale Factor #4: | 8.25 | -5
13 | Pz (k) = | 0.3 | 0.3 | [7 empty] | Moy(due to Hx & My) = | -19.0652 | 0 | 0 | 0 | 0 | 0 | 0 | 0 | 26 | N.A. | N.A. | N.A. | N.A. | N.A. | N.A. | N.A. | N.A. | N.A. | N.A. | N.A. | N.A. | N.A. | N.A. | N.A. | N.A. | N.A. | N.A. | N.A. | N.A. | N.A. | N.A. | N.A. | N.A. | N.A. | N.A. | Uplift Check:
12 | Hx (k) = | -4.4 | -4.4 | [7 empty] | Moy(due to Pz) = | 0 | 0 | 0 | 0 | 0 | 0 | 0 | 0 | 27 | N.A. | N.A. | N.A. | N.A. | N.A. | N.A. | N.A. | N.A. | N.A. | N.A. | N.A. | N.A. | N.A. | N.A. | N.A. | N.A. | N.A. | N.A. | N.A. | N.A. | N.A. | N.A. | N.A. | N.A. | N.A. | N.A. | FS(uplift) = | N.A.
| Hy (k) = | 0 | 0 | [7 empty] | SMoy = | Pier #1: -19.0652; Pier #2: ft-k; 8 9: 28 | N.A. | N.A. | N.A. | N.A. | N.A. | N.A. | N.A. | N.A. | N.A. | N.A. | N.A. | N.A. | N.A. | N.A. | N.A. | N.A. | N.A. | N.A. | N.A. | N.A. | N.A. | N.A. | N.A. | N.A. | N.A. | N.A. | Bearing Area:
| Mx (ft-k) = | 0 | 0 | [7 empty] | Mrx = | 0 | 0 | 0 | 0 | 0 | 0 | 0 | 0 | 29 | N.A. | N.A. | N.A. | N.A. | N.A. | N.A. | N.A. | N.A. | N.A. | N.A. | N.A. | N.A. | N.A. | N.A. | N.A. | N.A. | N.A. | N.A. | N.A. | N.A. | N.A. | N.A. | N.A. | N.A. | N.A. | N.A. | %Brg. Area = | 100 | %
| My (ft-k) = | 0 | 0 | [7 empty] | SMrx = | Pier #1: 55.9984; Pier #2: ft-k; 8 9: 30 | N.A. | N.A. | N.A. | N.A. | N.A. | N.A. | N.A. | N.A. | N.A. | N.A. | N.A. | N.A. | N.A. | N.A. | N.A. | N.A. | N.A. | N.A. | N.A. | N.A. | N.A. | N.A. | N.A. | N.A. | N.A. | N.A. | Max. Net Soil Pressure:
[11 empty] | Mry = | 0.34031 | 0 | 0 | 0 | 0 | 0 | 0 | 0 | [19 empty] | Dist. dx | Dist. dy | Find C1=0 | Find C2=0 | #N/A | #N/A | #N/A | #N/A | Pmax(net) = | 0.57753 | ksf
[11 empty] | SMry = | Pier #1: 76.7018; Pier #2: ft-k | [18 empty] | N.A. | N.A. | N.A. | N.A. | N.A. | N.A. | N.A. | N.A.
Total Vertical Load:
[11 empty] | SPz = | Pier #1: 26.6413; Pier #2: kips; Pier #3: SPz = W(total)+SPz
Eccentricity of Resultant Loads:
[11 empty] | ex = | Pier #1: -0.72; Pier #2: ft.
[11 empty] | ey = | Pier #1: 0; Pier #2: ft.
Overturning Check:
[11 empty] | SMrx = | Pier #1: 55.9984; Pier #2: ft-k
[11 empty] | SMox = | Pier #1: 0; Pier #2: ft-k
[11 empty] | FS(ot)x = | Pier #1: N.A.
[11 empty] | SMry = | Pier #1: 76.7018; Pier #2: ft-k
[11 empty] | SMoy = | Pier #1: -19.0652; Pier #2: ft-k
[11 empty] | FS(ot)y = | Pier #1: 4.0231
Sliding Check:
[11 empty] | Pass(x) = | Pier #1: 5.5161; Pier #2: kips
[11 empty] | Frict(x) = | Pier #1: 5.7271; Pier #2: kips
[11 empty] | FS(slid)x = | Pier #1: N.A.
|  |  |  | FOOTING PLAN | [6 empty] | Pass(y) = | Pier #1: 7.5219; Pier #2: kips
[11 empty] | Frict(y) = | Pier #1: 5.7271; Pier #2: kips
[9 empty] | (continued) |  | FS(slid)y = | Pier #1: N.A.
Uplift Check:
| Results: |  |  |  | Nomenclature for Biaxial Eccentricity: | [5 empty] | SPz(down) = | Pier #1: 20.4538; Pier #2: kips; Pier #3: SPz(down) = SPz+SPz(up)-Wq
[11 empty] | SPz(uplift) = | Pier #1: 0; Pier #2: kips
| Total Resultant Load and Eccentricities: |  |  |  | Case 1: | For 3 Corners in Bearing |  |  |  |  | FS(uplift) = | Pier #1: N.A.
| SPz = | -26.6413 | kips |  |  | (Dist. x > L and Dist. y > B) |  |  |  |  | Resultant Bearing Pressures:
| ex = | -0.72 | ft. (<= L/6) | [7 empty] | BRG
| ey = | 0 | [8 empty] | P3 = | Pier #1: N.A.; Pier #2: ksf; Pier #3: P2 =; Pier #4: N.A.; Pier #5: ksf
[11 empty] | P4 = | Pier #1: N.A.; Pier #2: ksf; Pier #3: P1 =; Pier #4: N.A.; Pier #5: ksf
| Overturning Check: | [9 empty] | Brg. Lx = | Pier #1: N.A.; Pier #2: ft.
| SMrx = | N.A. | ft-kips | [7 empty] | Brg. Ly = | Pier #1: N.A.; Pier #2: ft.
| SMox = | N.A. | ft-kips | [7 empty] | % Brg. Area = | Pier #1: N.A.; Pier #2: %; Pier #3: % Brg. Area = 100% (full bearing)
| FS(ot)x = | N.A. | [8 empty] | BRGX
| SMry = | 76.7018 | ft-kips | [7 empty] | P(max) = | Pier #1: 1.0179; Pier #2: ksf
| SMoy = | -19.0652 | ft-kips | [7 empty] | P(min) = | Pier #1: 0.27384; Pier #2: ksf
| FS(ot)y = | 4.0231 | (>= 1.5) | [7 empty] | P3 = | Pier #1: 1.0179; Pier #2: ksf; Pier #3: P2 =; Pier #4: 0.27384; Pier #5: ksf
[11 empty] | P4 = | Pier #1: 1.0179; Pier #2: ksf; Pier #3: P1 =; Pier #4: 0.27384; Pier #5: ksf
| Sliding Check: |  |  |  | Case 2: | For 2 Corners in Bearing |  |  |  |  | Brg. Lx = | Pier #1: 7.5000; Pier #2: ft.
| Pass(x) = | 5.5161 | kips |  |  | (Dist. x > L and Dist. y <= B) |  |  |  |  | Brg. Ly = | Pier #1: 5.5000; Pier #2: ft.
| Frict(x) = | 5.7271 | kips | [7 empty] | % Brg. Area = | Pier #1: 100; Pier #2: %; Pier #3: % Brg. Area = Lx*Ly/(L*B)*100
| FS(slid)x = | N.A. | [8 empty] | BRGY
| Passive(y) = | 7.5219 | kips | [7 empty] | P(max) = | Pier #1: N.A.; Pier #2: ksf
| Frict(y) = | 5.7271 | kips | [7 empty] | P(min) = | Pier #1: N.A.; Pier #2: ksf
| FS(slid)y = | N.A. | [8 empty] | P3 = | Pier #1: N.A.; Pier #2: ksf; Pier #3: P2 =; Pier #4: N.A.; Pier #5: ksf
[11 empty] | P4 = | Pier #1: N.A.; Pier #2: ksf; Pier #3: P1 =; Pier #4: N.A.; Pier #5: ksf
| Uplift Check: | [9 empty] | Brg. Lx = | Pier #1: N.A.; Pier #2: ft.
| SPz(down) = | -20.4538 | kips | [7 empty] | Brg. Ly = | Pier #1: N.A.; Pier #2: ft.
| SPz(uplift) = | 0 | kips | [7 empty] | % Brg. Area = | Pier #1: N.A.; Pier #2: %; Pier #3: % Brg. Area = Lx*Ly/(L*B)*100
| FS(uplift) = | N.A. | [8 empty] | BIAX1
[11 empty] | Check Ecc.: | Pier #1: N.A.
| Bearing Length and % Bearing Area: |  |  |  | Case 3: | For 2 Corners in Bearing |  |  |  |  | P3 = | Pier #1: N.A.; Pier #2: ksf; Pier #3: P2 =; Pier #4: N.A.; Pier #5: ksf
| Dist. x = | N.A. | ft. |  |  | (Dist. x <= L and Dist. y > B) |  |  |  |  | P4 = | Pier #1: N.A.; Pier #2: ksf; Pier #3: P1 =; Pier #4: N.A.; Pier #5: ksf
| Dist. y = | N.A. | ft. | [7 empty] | Brg. Lx = | Pier #1: N.A.; Pier #2: ft.
| Brg. Lx = | 7.5000 | ft. | [7 empty] | Brg. Ly = | Pier #1: N.A.; Pier #2: ft.
| Brg. Ly = | 5.5000 | ft. | [7 empty] | % Brg. Area = | Pier #1: N.A.; Pier #2: %; Pier #3: % Brg. Area = 100% (full bearing)
| %Brg. Area = | 100 | % | [7 empty] | BIAX2
| Biaxial Case = | N.A. | [8 empty] | Check Ecc.: | Pier #1: N.A.
[11 empty] | P3 = | Pier #1: N.A.; Pier #2: ksf; Pier #3: P2 =; Pier #4: N.A.; Pier #5: ksf
| Gross Soil Bearing Corner Pressures: | [9 empty] | P4 = | Pier #1: N.A.; Pier #2: ksf; Pier #3: P1 =; Pier #4: N.A.; Pier #5: ksf
| P1 = | 0.27384 | ksf | [7 empty] | Distance dx = | Pier #1: N.A.; Pier #2: ft.
| P2 = | 0.27384 | ksf | [7 empty] | Distance dy = | Pier #1: N.A.; Pier #2: ft.
| P3 = | 1.0179 | ksf | [7 empty] | Brg. Lx = | Pier #1: N.A.; Pier #2: ft.; Pier #3: Brg. Lx = (dy-B)*(dx/dy)
| P4 = | 1.0179 | ksf | [7 empty] | Brg. Ly = | Pier #1: N.A.; Pier #2: ft.; Pier #3: Brg. Ly = (dx-L)*(dy/dx)
[5 empty] | Case 4: | For 1 Corner in Bearing |  |  |  |  | % Brg. Area = | Pier #1: N.A.; Pier #2: %; Pier #3: % Brg. Area = (L*B-(L-Lx)*(B-Ly)/2)/(L*B)*100
[6 empty] | (Dist. x <= L and Dist. y <= B) |  |  |  |  | Biaxial Case = | Pier #1: N.A.
|  | P3=1.018 ksf |  | P2=0.274 ksf | [6 empty] | Case #1: for dx>L and dy>B
[11 empty] | Brg. Lx = | Pier #1: N.A.; Pier #2: ft.; Pier #3: Brg. Lx = (dy-B)*(dx/dy)
[11 empty] | Brg. Ly = | Pier #1: N.A.; Pier #2: ft.; Pier #3: Brg. Ly = (dx-L)*(dy/dx)
| P4=1.018 ksf |  | P1=0.274 ksf | [7 empty] | % Brg. Area = | Pier #1: N.A.; Pier #2: %; Pier #3: % Brg. Area = (L*B-(L-Lx)*(B-Ly)/2)/(L*B)*100
|  | CORNER PRESSURES | [8 empty] | Case #2: for dx>L and dy<=B
[11 empty] | Brg. Ly1 = | Pier #1: N.A.; Pier #2: ft.; Pier #3: Brg. Ly1 = (dx-L)*(dy/dx)
| Maximum Net Soil Pressure: | [9 empty] | Brg. Ly2 = | Pier #1: N.A.; Pier #2: ft.; Pier #3: Brg. Ly2 = dy
| Pmax(net) = | Pmax(gross)-(D+T)*gs | [8 empty] | % Brg. Area = | Pier #1: N.A.; Pier #2: %; Pier #3: % Brg. Area = (L*(Ly2+Ly1)/2)/(L*B)*100
| Pmax(net) = | 0.57753 | ksf | [7 empty] | Case #3: for dx<=L and dy>B
[11 empty] | Brg. Lx1 = | Pier #1: N.A.; Pier #2: ft.; Pier #3: Brg. Lx1 = (dy-B)*(dx/dy)
[11 empty] | Brg. Lx2 = | Pier #1: N.A.; Pier #2: ft.; Pier #3: Brg. Lx2 = dx
[11 empty] | % Brg. Area = | Pier #1: N.A.; Pier #2: %; Pier #3: % Brg. Area = (B*(Lx2+Lx1)/2)/(L*B)*100
Case #4: for dx<=L and dy<=B
[11 empty] | Brg. Lx = | Pier #1: N.A.; Pier #2: ft.; Pier #3: Brg. Lx = dx
[11 empty] | Brg. Ly = | Pier #1: N.A.; Pier #2: ft.; Pier #3: Brg. Ly = dy
[11 empty] | % Brg. Area = | Pier #1: N.A.; Pier #2: %; Pier #3: % Brg. Area = (dx*dy/2)/(L*B)*100
Y
X
+Pz
+My
+Hx
Q
D
h
T
L
Nomenclature
Lpx
Brg. Lx2
Dist. x
Pmax
Dist. y
Dist. y
Dist. y
Dist. y
Brg. Ly
Line of zero
pressure
Brg. Lx
Line of zero
pressure
Brg. Ly1
Dist. x
Pmax
Brg. Ly2
Dist. x
Pmax
Line of zero
pressure
Line of zero
pressure
Brg. Lx1
Dist. x
Brg. Lx
Pmax
Brg. Ly
B
L
Note on BB2: The user may manually adjust the scaling of the plotted footing plan by adjusting the "X" and "Y" plot scale factors below. The object is to try to equalize the maximum X-axis and Y-axis values.
Note on D17: Soil Parameters f Ka Kp gs 20 0.49 2.04 0.900 - 0.120 25 0.41 2.46 0.900 - 0.130 30 0.33 3.00 0.900 - 0.130 35 0.27 3.69 0.900 - 0.130 40 0.22 4.60 0.900 - 0.140 where: f = angle of internal friction of soil (deg.) Ka = active pressure coefficient = TAN(45-f/2)^2 Kp = passive pressure coefficient = TAN(45+f/2)^2 gs = unit weight of soil (kcf)
Note on D18: A suggested range of values for the coefficient of base friction (m) is as follows: 0.67*TANf <= m <= TANf where: f = angle of internal friction for soil (deg.)
Note on B25: The 'Xp' coordinate is the x-distance from the origin Y-axis to centroid of a particular pier/loading. Note: the origin axes are located at the centroid of the footing base plan.
Note on B26: The 'Yp' coordinate is the y-distance from the origin X-axis to centroid of a particular pier/loading. Note: the origin axes are located at the centroid of the footing base plan.
Note on B27: The x-direction dimension, 'Lpx', of the particular pier.
Note on B28: The y-direction dimension, 'Lpy', of the particular pier.
Note on B29: The pier height, 'h', is also the distance from the point of application of any horizontal loads (Hx, Hy) to the top of the footing. The pier height, 'h', should always be a positive number, but it may be input = 0. The pier height, 'h', is used in conjunction with the horizontal loads to obtain any additional moments (Mx, My) that are to be eventually summed with the applied moments.
Note on B30: 'Pz' is the vertical (Z-axis) load to be applied at the pier location. Sign convention: + = upward (out of page in plan view) for uplift loads - = downward (into page in plan view) for gravity loads
Note on B31: 'Hx' is the horizontal (X-axis) load to be applied at the pier location. Sign convention: + = to right
Note on B32: 'Hy' is the horizontal (Y-axis) load to be applied at the pier location. Sign convention: + = up the page
Note on B33: 'Mx' is the X-axis moment to be applied at the pier location. Sign convention: + = by "Right-Hand-Rule" about +X-axis
Note on B34: 'My' is the Y-axis moment to be applied at the pier location. Sign convention: + = by "Right-Hand-Rule" about +Y-axis
Note on C60: 'S Pz' is the summation of all applied vertical loads at pier(s) plus footing weight, soil weight, and surcharge weight.
Note on C61: The value, 'ex', is the eccenticity (location) of the resultant of all the weights and applied loads measured from the Y-axis of the footing.
Note on C62: The value, 'ey', is the eccenticity (location) of the resultant of all the weights and applied loads measured from the X-axis of the footing.
Note on C65: 'S Mrx' is the summation of the (righting) moments resisting overturning about the X-axis of the footing. Note: the applied live loads and the surcharge weight are not included.
Note on C66: 'S Mox' is the summation of the moments causing overturning about the X-axis of the footing. This program considers applied moments and horizontal loads as forces causing overturning. However, an uplift load is considered as a force causing overturning only when there is an applicable resultant eccentricity in the direction of overturning. For an uplift pier load, the "excess" pier weight (pier weight less soil weight) is subtracted from the uplift load at the pier location.
Note on C67: The Factor of Safety against overturning about X-axis: FS(ot)x = S Mrx/S Mox
Note on C68: 'S Mry' is the summation of the (righting) moments resisting overturning about the Y-axis of the footing. Note: the applied live loads and the surcharge weight are not included.
Note on C69: 'S Moy' is the summation of the moments causing overturning about the Y-axis of the footing. This program considers applied moments and horizontal loads as forces causing overturning. However, an uplift load is considered as a force causing overturning only when there is an applicable resultant eccentricity in the direction of overturning. For an uplift pier load, the "excess" pier weight (pier weight less soil weight) is subtracted from the uplift load at the pier location.
Note on C70: The Factor of Safety against overturning about Y-axis: FS(ot)y = S Mry/S Moy
Note on C73: 'Pass(x)' is the passive soil pressure against the footing base of width, 'B', which is available to resist X-direction horizontal loads. Note: passive pressure against piers is ignored.
Note on C74: 'Frict(x)' is the frictional resistance between the footing base (concrete) and the soil available to resist X-direction horizontal loads.
Note on C75: The Factor of Safety against sliding in X-direction: FS(slid)x = (Pass(x)+Fric(x))/ABS(S Hx)
Note on C76: 'Pass(y)' is the passive soil pressure against the footing base of length, 'L', which is availble to resist Y-direction horizontal loads. Note: passive pressure against piers is ignored.
Note on C77: 'Frict(y)' is the frictional resistance between the footing base (concrete) and the soil available to resist Y-direction horizontal loads.
Note on C78: The Factor of Safety against sliding in Y-direction: FS(slid)y = (Pass(y)+Fric(y))/ABS(S Hy)
Note on C81: 'S Pz(down)' is the summation of all applied vertical dead loads acting downward at pier(s) plus footing weight and soil weight. Note: the applied vertical live loads and the surcharge weight are not included.
Note on C82: 'S Pz(uplift)' is the summation of all applied vertical loads acting upward (uplift) at pier(s).
Note on C83: The Factor of Safety against uplift: FS(uplift) = S P(down)/S P(uplift)
Note on C86: For cases of biaxial resultant eccentricity with 1 to 3 corners without bearing (when ABS(6*ex/L)+ABS(6*ey/B) > 1.0), the Distance 'x', is the distance away from the corner of maximum soil bearing pressure to the "line of zero pressure", running in the X-axis direction along the edge of the footing. Distance 'x' has no sign convention associated to it.
Note on C87: For cases of biaxial resultant eccentricity with 1 to 3 corners without bearing (when ABS(6*ex/L)+ABS(6*ey/B) > 1.0), the Distance 'y', is the distance away from the corner of maximum soil bearing pressure to the "line of zero pressure", running in the Y-axis direction along the edge of the footing. Distance 'y' has no sign convention associated to it.
Note on C94: 'P1' is the gross soil bearing at footing corner #1, which is located at the lower right-hand corner of footing plan.
Note on C95: 'P2' is the gross soil bearing at footing corner #2, which is located at the upper right-hand corner of footing plan.
Note on C96: 'P3' is the gross soil bearing at footing corner #3, which is located at the upper left-hand corner of footing plan.
Note on C97: 'P4' is the gross soil bearing at footing corner #4, which is located at the lower left-hand corner of footing plan.

## MB-B
| RECTANGULAR SPREAD FOOTING - PRELIMINARY | [9 empty] | CALCULATIONS:
Plot Scale Factors
[10 empty] | 1 | Foundation Centroid: | [9 empty] | Solution for Biaxial Resultant Eccentricity for 1, 2, or 3 Corners with Zero Pressure ( when: ABS(6*ex/L)+ABS(6*ey/B) > 1.0 ) | [26 empty] | X-axis | Y-axis |  | Plotting Coordinates:
| Job Name: |  |  |  |  | Subject: |  |  |  | 2 | Xc = | 0 | ft. | [6 empty] | Index | AA | BB | Ax | Ay | FA | QX | QY | IX | IY | IZ | LOx | LOy | K1 | K2 | K3 | K4 | K5 | K6 | AP | BP | C1 | C2 | P1 | P2 | P3 | P4 |  | 16.5 | 10 | Fdn. Xc: | 0
| Key: | MB-B |  |  |  | Variant: | 1 | Checker: |  | 3 | Yc = | 0 | ft. | [6 empty] | 1 | N.A. | N.A. | N.A. | N.A. | N.A. | N.A. | N.A. | N.A. | N.A. | N.A. | N.A. | N.A. | N.A. | N.A. | N.A. | N.A. | N.A. | N.A. | N.A. | N.A. | N.A. | N.A. | N.A. | N.A. | N.A. | N.A. |  |  |  | Fdn. Yc: | 0
[10 empty] | 4 | Foundation, Soil, and Surcharge: | [8 empty] | 2 | N.A. | N.A. | N.A. | N.A. | N.A. | N.A. | N.A. | N.A. | N.A. | N.A. | N.A. | N.A. | N.A. | N.A. | N.A. | N.A. | N.A. | N.A. | N.A. | N.A. | N.A. | N.A. | N.A. | N.A. | N.A. | N.A. |  |  |  | Fdn. Lfx: | -3.75 | 3.75 | 3.75 | -3.75 | -3.75
| Input Data: | [8 empty] | 5 | Base Wt. = | 8.2479 | kips | Wf = (L*B*T)*gc | [5 empty] | 3 | N.A. | N.A. | N.A. | N.A. | N.A. | N.A. | N.A. | N.A. | N.A. | N.A. | N.A. | N.A. | N.A. | N.A. | N.A. | N.A. | N.A. | N.A. | N.A. | N.A. | N.A. | N.A. | N.A. | N.A. | N.A. | N.A. | Note: | This worksheet deals with only net applied loadings at the piers. |  | Fdn. Lfy: | 2.75 | 2.75 | -2.75 | -2.75 | 2.75
[10 empty] | 6 | S(Excess Pier Wt.) = | 0.39075 | kips | S(Wp) = S(Lpx*Lpy*h*(D*(gc-gs)+(h-D)*gc) | [5 empty] | 4 | N.A. | N.A. | N.A. | N.A. | N.A. | N.A. | N.A. | N.A. | N.A. | N.A. | N.A. | N.A. | N.A. | N.A. | N.A. | N.A. | N.A. | N.A. | N.A. | N.A. | N.A. | N.A. | N.A. | N.A. | N.A. | N.A. |  | There is no allowance for individual breakdown of dead, live, and wind (or seismic) loadings. |  | Pier L1x: | -1 | 1 | 1 | -1 | -1
| Footing Data: | [8 empty] | 7 | Soil Wt. = | 12.1151 | kips | Ws = (L*B*D)*gs | [5 empty] | 5 | N.A. | N.A. | N.A. | N.A. | N.A. | N.A. | N.A. | N.A. | N.A. | N.A. | N.A. | N.A. | N.A. | N.A. | N.A. | N.A. | N.A. | N.A. | N.A. | N.A. | N.A. | N.A. | N.A. | N.A. | N.A. | N.A. |  | This worksheet should be specifically used in any of the following conditions: |  | Pier L1y: | 0.625 | 0.625 | -0.625 | -0.625 | 0.625
[10 empty] | 8 | Surch. Wt. = | 6.1875 | kips | Wq = (L*B)*Q | [5 empty] | 6 | N.A. | N.A. | N.A. | N.A. | N.A. | N.A. | N.A. | N.A. | N.A. | N.A. | N.A. | N.A. | N.A. | N.A. | N.A. | N.A. | N.A. | N.A. | N.A. | N.A. | N.A. | N.A. | N.A. | N.A. | N.A. | N.A. |  | a. the individual breakdown of loadings is not known or is not critical |  | Pier L2x: | -1 | 1 | 1 | -1 | -1
2 |  | Footing Length, L = | 7.5000 | ft. | [6 empty] | W(total) = | 26.5506 | kips | W(total) = Wf+Ws+Wq (not including excess pier weight) | [5 empty] | 7 | N.A. | N.A. | N.A. | N.A. | N.A. | N.A. | N.A. | N.A. | N.A. | N.A. | N.A. | N.A. | N.A. | N.A. | N.A. | N.A. | N.A. | N.A. | N.A. | N.A. | N.A. | N.A. | N.A. | N.A. | N.A. | N.A. |  | b. there are little or no uplift or overturning forces and moments due to wind (or seismic) |  | Pier L2y: | 0.625 | 0.625 | -0.625 | -0.625 | 0.625
3 |  | Footing Width, B = | 5.5000 | ft. | [6 empty] | Pier Weights and Loads: | [8 empty] | 8 | N.A. | N.A. | N.A. | N.A. | N.A. | N.A. | N.A. | N.A. | N.A. | N.A. | N.A. | N.A. | N.A. | N.A. | N.A. | N.A. | N.A. | N.A. | N.A. | N.A. | N.A. | N.A. | N.A. | N.A. | N.A. | N.A. |  | c. the factor of safety against uplift or overturning due to wind (or seismic) is not critical |  | Pier L3x: | 0 | 0 | 0 | 0 | 0
7 |  | Footing Thickness, T = | 1.3330 | ft. | [7 empty] | Pier #1 | Pier #2 | Pier #3 | Pier #4 | Pier #5 | Pier #6 | Pier #7 | Pier #8 | 9 | N.A. | N.A. | N.A. | N.A. | N.A. | N.A. | N.A. | N.A. | N.A. | N.A. | N.A. | N.A. | N.A. | N.A. | N.A. | N.A. | N.A. | N.A. | N.A. | N.A. | N.A. | N.A. | N.A. | N.A. | N.A. | N.A. |  | d. there are overturning forces or moments due to only gravity (dead or live) loadings |  | Pier L3y: | 0 | 0 | 0 | 0 | 0
17 |  | Concrete Unit Wt., gc = | 0.15 | kcf | [6 empty] | xp = | Pier #1: 0; 8 9: 10 | N.A. | N.A. | N.A. | N.A. | N.A. | N.A. | N.A. | N.A. | N.A. | N.A. | N.A. | N.A. | N.A. | N.A. | N.A. | N.A. | N.A. | N.A. | N.A. | N.A. | N.A. | N.A. | N.A. | N.A. | N.A. | N.A. |  |  |  | Pier L4x: | 0 | 0 | 0 | 0 | 0
16 |  | Soil Depth, D = | 2.67 | ft. | [6 empty] | yp = | Pier #1: 0; 8 9: 11 | N.A. | N.A. | N.A. | N.A. | N.A. | N.A. | N.A. | N.A. | N.A. | N.A. | N.A. | N.A. | N.A. | N.A. | N.A. | N.A. | N.A. | N.A. | N.A. | N.A. | N.A. | N.A. | N.A. | N.A. | N.A. | N.A. |  |  |  | Pier L4y: | 0 | 0 | 0 | 0 | 0
18 |  | Soil Unit Wt., gs = | 0.11 | kcf | [6 empty] | Excess Pier Wt. = | 0.39075 | 0 | 0 | 0 | 0 | 0 | 0 | 0 | 12 | N.A. | N.A. | N.A. | N.A. | N.A. | N.A. | N.A. | N.A. | N.A. | N.A. | N.A. | N.A. | N.A. | N.A. | N.A. | N.A. | N.A. | N.A. | N.A. | N.A. | N.A. | N.A. | N.A. | N.A. | N.A. | N.A. | Tip: | For uplift and overturning checks due to wind (or seismic) only, the user may "trick" this |  | Pier L5x: | 0 | 0 | 0 | 0 | 0
19 |  | Pass. Press. Coef., Kp = | 2.05 | [7 empty] | -(Pz) = | 10.1908 | 0 | 0 | 0 | 0 | 0 | 0 | 0 | 13 | N.A. | N.A. | N.A. | N.A. | N.A. | N.A. | N.A. | N.A. | N.A. | N.A. | N.A. | N.A. | N.A. | N.A. | N.A. | N.A. | N.A. | N.A. | N.A. | N.A. | N.A. | N.A. | N.A. | N.A. | N.A. | N.A. |  | worksheet as far as separating wind loads from gravity loads by inputing data/loadings |  | Pier L5y: | 0 | 0 | 0 | 0 | 0
20 |  | Coef. of Base Friction, m = | 0.28 | [7 empty] | S(-Pz) = | Pier #1: 10.1907; Pier #2: kips; 8 9: 14 | N.A. | N.A. | N.A. | N.A. | N.A. | N.A. | N.A. | N.A. | N.A. | N.A. | N.A. | N.A. | N.A. | N.A. | N.A. | N.A. | N.A. | N.A. | N.A. | N.A. | N.A. | N.A. | N.A. | N.A. | N.A. | N.A. |  | at a duplicate, "ficticious" pier which has no plan pier dimensions (Lpx, Lpy = 0). |  | Pier L6x: | 0 | 0 | 0 | 0 | 0
21 |  | Uniform Surcharge, Q = | 0.15 | ksf | [6 empty] | Pz(dn) = | 0 | 0 | 0 | 0 | 0 | 0 | 0 | 0 | 15 | N.A. | N.A. | N.A. | N.A. | N.A. | N.A. | N.A. | N.A. | N.A. | N.A. | N.A. | N.A. | N.A. | N.A. | N.A. | N.A. | N.A. | N.A. | N.A. | N.A. | N.A. | N.A. | N.A. | N.A. | N.A. | N.A. |  | Then, input only the dead loads for the "real" pier, while inputing only the wind (seismic) |  | Pier L6y: | 0 | 0 | 0 | 0 | 0
4 | [10 empty] | SPz(dn) = | Pier #1: 0; Pier #2: kips; 8 9: 16 | N.A. | N.A. | N.A. | N.A. | N.A. | N.A. | N.A. | N.A. | N.A. | N.A. | N.A. | N.A. | N.A. | N.A. | N.A. | N.A. | N.A. | N.A. | N.A. | N.A. | N.A. | N.A. | N.A. | N.A. | N.A. | N.A. |  | loadings on the "ficticious" pier. |  | Pier L7x: | 0 | 0 | 0 | 0 | 0
| Pier/Loading Data: | [9 empty] | Pz(up) = | -9.8 | 0 | 0 | 0 | 0 | 0 | 0 | 0 | 17 | N.A. | N.A. | N.A. | N.A. | N.A. | N.A. | N.A. | N.A. | N.A. | N.A. | N.A. | N.A. | N.A. | N.A. | N.A. | N.A. | N.A. | N.A. | N.A. | N.A. | N.A. | N.A. | N.A. | N.A. | N.A. | N.A. |  |  |  | Pier L7y: | 0 | 0 | 0 | 0 | 0
|  | Number of Piers = | 1 | [7 empty] | SPz(up) = | Pier #1: 0; Pier #2: kips; 8 9: 18 | N.A. | N.A. | N.A. | N.A. | N.A. | N.A. | N.A. | N.A. | N.A. | N.A. | N.A. | N.A. | N.A. | N.A. | N.A. | N.A. | N.A. | N.A. | N.A. | N.A. | N.A. | N.A. | N.A. | N.A. | N.A. | N.A. |  |  |  | Pier L8x: | 0 | 0 | 0 | 0 | 0
[11 empty] | Mex(due to Pz) = | 0 | 0 | 0 | 0 | 0 | 0 | 0 | 0 | 19 | N.A. | N.A. | N.A. | N.A. | N.A. | N.A. | N.A. | N.A. | N.A. | N.A. | N.A. | N.A. | N.A. | N.A. | N.A. | N.A. | N.A. | N.A. | N.A. | N.A. | N.A. | N.A. | N.A. | N.A. | N.A. | N.A. | Summary of Results: |  |  | Pier L8y: | 0 | 0 | 0 | 0 | 0
|  | Pier #1 | [8 empty] | SMex = | Pier #1: 0; Pier #2: ft-k; 8 9: 20 | N.A. | N.A. | N.A. | N.A. | N.A. | N.A. | N.A. | N.A. | N.A. | N.A. | N.A. | N.A. | N.A. | N.A. | N.A. | N.A. | N.A. | N.A. | N.A. | N.A. | N.A. | N.A. | N.A. | N.A. | N.A. | N.A. | Overturning Check: |  |  | ex: | 0.59
| Xp (ft.) = | 0 | 0 | [5 empty] | MB-B |  | Mox(due to Hy & Mx) = | 0 | 0 | 0 | 0 | 0 | 0 | 0 | 0 | 21 | N.A. | N.A. | N.A. | N.A. | N.A. | N.A. | N.A. | N.A. | N.A. | N.A. | N.A. | N.A. | N.A. | N.A. | N.A. | N.A. | N.A. | N.A. | N.A. | N.A. | N.A. | N.A. | N.A. | N.A. | N.A. | N.A. | FS(ot)x = | N.A. |  | ey: | 0
| Yp (ft.) = | 0 | 0 | [7 empty] | Mox(due to Pz) = | 0 | 0 | 0 | 0 | 0 | 0 | 0 | 0 | 22 | N.A. | N.A. | N.A. | N.A. | N.A. | N.A. | N.A. | N.A. | N.A. | N.A. | N.A. | N.A. | N.A. | N.A. | N.A. | N.A. | N.A. | N.A. | N.A. | N.A. | N.A. | N.A. | N.A. | N.A. | N.A. | N.A. | FS(ot)y = | 5.2886 |  | Plot Scale Factor #1: | 8.25 | 5
4 | Lpx (ft.) = | 2.0000 | 2.0000 | [7 empty] | SMox = | Pier #1: 0; Pier #2: ft-k; 8 9: 23 | N.A. | N.A. | N.A. | N.A. | N.A. | N.A. | N.A. | N.A. | N.A. | N.A. | N.A. | N.A. | N.A. | N.A. | N.A. | N.A. | N.A. | N.A. | N.A. | N.A. | N.A. | N.A. | N.A. | N.A. | N.A. | N.A. | Sliding Check: |  |  | Plot Scale Factor #2: | -8.25 | 5
5 | Lpy (ft.) = | 1.2500 | 1.2500 | [7 empty] | Mey(due to Pz) = | 0 | 0 | 0 | 0 | 0 | 0 | 0 | 0 | 24 | N.A. | N.A. | N.A. | N.A. | N.A. | N.A. | N.A. | N.A. | N.A. | N.A. | N.A. | N.A. | N.A. | N.A. | N.A. | N.A. | N.A. | N.A. | N.A. | N.A. | N.A. | N.A. | N.A. | N.A. | N.A. | N.A. | FS(slid)x = | N.A. |  | Plot Scale Factor #3: | -8.25 | -5
6 | h (ft.) = | 3.0000 | 3.0000 | [7 empty] | SMey = | Pier #1: 0; Pier #2: ft-k; 8 9: 25 | N.A. | N.A. | N.A. | N.A. | N.A. | N.A. | N.A. | N.A. | N.A. | N.A. | N.A. | N.A. | N.A. | N.A. | N.A. | N.A. | N.A. | N.A. | N.A. | N.A. | N.A. | N.A. | N.A. | N.A. | N.A. | N.A. | FS(slid)y = | N.A. |  | Plot Scale Factor #4: | 8.25 | -5
10 | Pz (k) = | -9.8 | -9.8 | [7 empty] | Moy(due to Hx & My) = | 21.665 | 0 | 0 | 0 | 0 | 0 | 0 | 0 | 26 | N.A. | N.A. | N.A. | N.A. | N.A. | N.A. | N.A. | N.A. | N.A. | N.A. | N.A. | N.A. | N.A. | N.A. | N.A. | N.A. | N.A. | N.A. | N.A. | N.A. | N.A. | N.A. | N.A. | N.A. | N.A. | N.A. | Uplift Check:
9 | Hx (k) = | 5 | 5 | [7 empty] | Moy(due to Pz) = | 0 | 0 | 0 | 0 | 0 | 0 | 0 | 0 | 27 | N.A. | N.A. | N.A. | N.A. | N.A. | N.A. | N.A. | N.A. | N.A. | N.A. | N.A. | N.A. | N.A. | N.A. | N.A. | N.A. | N.A. | N.A. | N.A. | N.A. | N.A. | N.A. | N.A. | N.A. | N.A. | N.A. | FS(uplift) = | N.A.
| Hy (k) = | 0 | 0 | [7 empty] | SMoy = | Pier #1: 21.665; Pier #2: ft-k; 8 9: 28 | N.A. | N.A. | N.A. | N.A. | N.A. | N.A. | N.A. | N.A. | N.A. | N.A. | N.A. | N.A. | N.A. | N.A. | N.A. | N.A. | N.A. | N.A. | N.A. | N.A. | N.A. | N.A. | N.A. | N.A. | N.A. | N.A. | Bearing Area:
| Mx (ft-k) = | 0 | 0 | [7 empty] | Mrx = | 0 | 0 | 0 | 0 | 0 | 0 | 0 | 0 | 29 | N.A. | N.A. | N.A. | N.A. | N.A. | N.A. | N.A. | N.A. | N.A. | N.A. | N.A. | N.A. | N.A. | N.A. | N.A. | N.A. | N.A. | N.A. | N.A. | N.A. | N.A. | N.A. | N.A. | N.A. | N.A. | N.A. | %Brg. Area = | 100 | %
| My (ft-k) = | 0 | 0 | [7 empty] | SMrx = | Pier #1: 55.9984; Pier #2: ft-k; 8 9: 30 | N.A. | N.A. | N.A. | N.A. | N.A. | N.A. | N.A. | N.A. | N.A. | N.A. | N.A. | N.A. | N.A. | N.A. | N.A. | N.A. | N.A. | N.A. | N.A. | N.A. | N.A. | N.A. | N.A. | N.A. | N.A. | N.A. | Max. Net Soil Pressure:
[11 empty] | Mry = | 38.2153 | 0 | 0 | 0 | 0 | 0 | 0 | 0 | [19 empty] | Dist. dx | Dist. dy | Find C1=0 | Find C2=0 | #N/A | #N/A | #N/A | #N/A | Pmax(net) = | 0.87078 | ksf
[11 empty] | SMry = | Pier #1: 114.5768; Pier #2: ft-k | [18 empty] | N.A. | N.A. | N.A. | N.A. | N.A. | N.A. | N.A. | N.A.
Total Vertical Load:
[11 empty] | SPz = | Pier #1: 36.7413; Pier #2: kips; Pier #3: SPz = W(total)+SPz
Eccentricity of Resultant Loads:
[11 empty] | ex = | Pier #1: 0.59; Pier #2: ft.
[11 empty] | ey = | Pier #1: 0; Pier #2: ft.
Overturning Check:
[11 empty] | SMrx = | Pier #1: 55.9984; Pier #2: ft-k
[11 empty] | SMox = | Pier #1: 0; Pier #2: ft-k
[11 empty] | FS(ot)x = | Pier #1: N.A.
[11 empty] | SMry = | Pier #1: 114.5768; Pier #2: ft-k
[11 empty] | SMoy = | Pier #1: 21.665; Pier #2: ft-k
[11 empty] | FS(ot)y = | Pier #1: 5.2886
Sliding Check:
[11 empty] | Pass(x) = | Pier #1: 5.5161; Pier #2: kips
[11 empty] | Frict(x) = | Pier #1: 8.5551; Pier #2: kips
[11 empty] | FS(slid)x = | Pier #1: N.A.
|  |  |  | FOOTING PLAN | [6 empty] | Pass(y) = | Pier #1: 7.5219; Pier #2: kips
[11 empty] | Frict(y) = | Pier #1: 8.5551; Pier #2: kips
[9 empty] | (continued) |  | FS(slid)y = | Pier #1: N.A.
Uplift Check:
| Results: |  |  |  | Nomenclature for Biaxial Eccentricity: | [5 empty] | SPz(down) = | Pier #1: 30.5538; Pier #2: kips; Pier #3: SPz(down) = SPz+SPz(up)-Wq
[11 empty] | SPz(uplift) = | Pier #1: 0; Pier #2: kips
| Total Resultant Load and Eccentricities: |  |  |  | Case 1: | For 3 Corners in Bearing |  |  |  |  | FS(uplift) = | Pier #1: N.A.
| SPz = | -36.7413 | kips |  |  | (Dist. x > L and Dist. y > B) |  |  |  |  | Resultant Bearing Pressures:
| ex = | 0.59 | ft. (<= L/6) | [7 empty] | BRG
| ey = | 0 | [8 empty] | P3 = | Pier #1: N.A.; Pier #2: ksf; Pier #3: P2 =; Pier #4: N.A.; Pier #5: ksf
[11 empty] | P4 = | Pier #1: N.A.; Pier #2: ksf; Pier #3: P1 =; Pier #4: N.A.; Pier #5: ksf
| Overturning Check: | [9 empty] | Brg. Lx = | Pier #1: N.A.; Pier #2: ft.
| SMrx = | N.A. | ft-kips | [7 empty] | Brg. Ly = | Pier #1: N.A.; Pier #2: ft.
| SMox = | N.A. | ft-kips | [7 empty] | % Brg. Area = | Pier #1: N.A.; Pier #2: %; Pier #3: % Brg. Area = 100% (full bearing)
| FS(ot)x = | N.A. | [8 empty] | BRGX
| SMry = | 114.5768 | ft-kips | [7 empty] | P(max) = | Pier #1: 1.3111; Pier #2: ksf
| SMoy = | 21.665 | ft-kips | [7 empty] | P(min) = | Pier #1: 0.47029; Pier #2: ksf
| FS(ot)y = | 5.2886 | (>= 1.5) | [7 empty] | P3 = | Pier #1: 0.47029; Pier #2: ksf; Pier #3: P2 =; Pier #4: 1.3111; Pier #5: ksf
[11 empty] | P4 = | Pier #1: 0.47029; Pier #2: ksf; Pier #3: P1 =; Pier #4: 1.3111; Pier #5: ksf
| Sliding Check: |  |  |  | Case 2: | For 2 Corners in Bearing |  |  |  |  | Brg. Lx = | Pier #1: 7.5000; Pier #2: ft.
| Pass(x) = | 5.5161 | kips |  |  | (Dist. x > L and Dist. y <= B) |  |  |  |  | Brg. Ly = | Pier #1: 5.5000; Pier #2: ft.
| Frict(x) = | 8.5551 | kips | [7 empty] | % Brg. Area = | Pier #1: 100; Pier #2: %; Pier #3: % Brg. Area = Lx*Ly/(L*B)*100
| FS(slid)x = | N.A. | [8 empty] | BRGY
| Passive(y) = | 7.5219 | kips | [7 empty] | P(max) = | Pier #1: N.A.; Pier #2: ksf
| Frict(y) = | 8.5551 | kips | [7 empty] | P(min) = | Pier #1: N.A.; Pier #2: ksf
| FS(slid)y = | N.A. | [8 empty] | P3 = | Pier #1: N.A.; Pier #2: ksf; Pier #3: P2 =; Pier #4: N.A.; Pier #5: ksf
[11 empty] | P4 = | Pier #1: N.A.; Pier #2: ksf; Pier #3: P1 =; Pier #4: N.A.; Pier #5: ksf
| Uplift Check: | [9 empty] | Brg. Lx = | Pier #1: N.A.; Pier #2: ft.
| SPz(down) = | -30.5538 | kips | [7 empty] | Brg. Ly = | Pier #1: N.A.; Pier #2: ft.
| SPz(uplift) = | 0 | kips | [7 empty] | % Brg. Area = | Pier #1: N.A.; Pier #2: %; Pier #3: % Brg. Area = Lx*Ly/(L*B)*100
| FS(uplift) = | N.A. | [8 empty] | BIAX1
[11 empty] | Check Ecc.: | Pier #1: N.A.
| Bearing Length and % Bearing Area: |  |  |  | Case 3: | For 2 Corners in Bearing |  |  |  |  | P3 = | Pier #1: N.A.; Pier #2: ksf; Pier #3: P2 =; Pier #4: N.A.; Pier #5: ksf
| Dist. x = | N.A. | ft. |  |  | (Dist. x <= L and Dist. y > B) |  |  |  |  | P4 = | Pier #1: N.A.; Pier #2: ksf; Pier #3: P1 =; Pier #4: N.A.; Pier #5: ksf
| Dist. y = | N.A. | ft. | [7 empty] | Brg. Lx = | Pier #1: N.A.; Pier #2: ft.
| Brg. Lx = | 7.5000 | ft. | [7 empty] | Brg. Ly = | Pier #1: N.A.; Pier #2: ft.
| Brg. Ly = | 5.5000 | ft. | [7 empty] | % Brg. Area = | Pier #1: N.A.; Pier #2: %; Pier #3: % Brg. Area = 100% (full bearing)
| %Brg. Area = | 100 | % | [7 empty] | BIAX2
| Biaxial Case = | N.A. | [8 empty] | Check Ecc.: | Pier #1: N.A.
[11 empty] | P3 = | Pier #1: N.A.; Pier #2: ksf; Pier #3: P2 =; Pier #4: N.A.; Pier #5: ksf
| Gross Soil Bearing Corner Pressures: | [9 empty] | P4 = | Pier #1: N.A.; Pier #2: ksf; Pier #3: P1 =; Pier #4: N.A.; Pier #5: ksf
| P1 = | 1.3111 | ksf | [7 empty] | Distance dx = | Pier #1: N.A.; Pier #2: ft.
| P2 = | 1.3111 | ksf | [7 empty] | Distance dy = | Pier #1: N.A.; Pier #2: ft.
| P3 = | 0.47029 | ksf | [7 empty] | Brg. Lx = | Pier #1: N.A.; Pier #2: ft.; Pier #3: Brg. Lx = (dy-B)*(dx/dy)
| P4 = | 0.47029 | ksf | [7 empty] | Brg. Ly = | Pier #1: N.A.; Pier #2: ft.; Pier #3: Brg. Ly = (dx-L)*(dy/dx)
[5 empty] | Case 4: | For 1 Corner in Bearing |  |  |  |  | % Brg. Area = | Pier #1: N.A.; Pier #2: %; Pier #3: % Brg. Area = (L*B-(L-Lx)*(B-Ly)/2)/(L*B)*100
[6 empty] | (Dist. x <= L and Dist. y <= B) |  |  |  |  | Biaxial Case = | Pier #1: N.A.
|  | P3=0.47 ksf |  | P2=1.311 ksf | [6 empty] | Case #1: for dx>L and dy>B
[11 empty] | Brg. Lx = | Pier #1: N.A.; Pier #2: ft.; Pier #3: Brg. Lx = (dy-B)*(dx/dy)
[11 empty] | Brg. Ly = | Pier #1: N.A.; Pier #2: ft.; Pier #3: Brg. Ly = (dx-L)*(dy/dx)
| P4=0.47 ksf |  | P1=1.311 ksf | [7 empty] | % Brg. Area = | Pier #1: N.A.; Pier #2: %; Pier #3: % Brg. Area = (L*B-(L-Lx)*(B-Ly)/2)/(L*B)*100
|  | CORNER PRESSURES | [8 empty] | Case #2: for dx>L and dy<=B
[11 empty] | Brg. Ly1 = | Pier #1: N.A.; Pier #2: ft.; Pier #3: Brg. Ly1 = (dx-L)*(dy/dx)
| Maximum Net Soil Pressure: | [9 empty] | Brg. Ly2 = | Pier #1: N.A.; Pier #2: ft.; Pier #3: Brg. Ly2 = dy
| Pmax(net) = | Pmax(gross)-(D+T)*gs | [8 empty] | % Brg. Area = | Pier #1: N.A.; Pier #2: %; Pier #3: % Brg. Area = (L*(Ly2+Ly1)/2)/(L*B)*100
| Pmax(net) = | 0.87078 | ksf | [7 empty] | Case #3: for dx<=L and dy>B
[11 empty] | Brg. Lx1 = | Pier #1: N.A.; Pier #2: ft.; Pier #3: Brg. Lx1 = (dy-B)*(dx/dy)
[11 empty] | Brg. Lx2 = | Pier #1: N.A.; Pier #2: ft.; Pier #3: Brg. Lx2 = dx
[11 empty] | % Brg. Area = | Pier #1: N.A.; Pier #2: %; Pier #3: % Brg. Area = (B*(Lx2+Lx1)/2)/(L*B)*100
Case #4: for dx<=L and dy<=B
[11 empty] | Brg. Lx = | Pier #1: N.A.; Pier #2: ft.; Pier #3: Brg. Lx = dx
[11 empty] | Brg. Ly = | Pier #1: N.A.; Pier #2: ft.; Pier #3: Brg. Ly = dy
[11 empty] | % Brg. Area = | Pier #1: N.A.; Pier #2: %; Pier #3: % Brg. Area = (dx*dy/2)/(L*B)*100
Y
X
+Pz
+My
+Hx
Q
D
h
T
L
Nomenclature
Lpx
Brg. Lx2
Dist. x
Pmax
Dist. y
Dist. y
Dist. y
Dist. y
Brg. Ly
Line of zero
pressure
Brg. Lx
Line of zero
pressure
Brg. Ly1
Dist. x
Pmax
Brg. Ly2
Dist. x
Pmax
Line of zero
pressure
Line of zero
pressure
Brg. Lx1
Dist. x
Brg. Lx
Pmax
Brg. Ly
B
L
Note on BB2: The user may manually adjust the scaling of the plotted footing plan by adjusting the "X" and "Y" plot scale factors below. The object is to try to equalize the maximum X-axis and Y-axis values.
Note on D17: Soil Parameters f Ka Kp gs 20 0.49 2.04 0.900 - 0.120 25 0.41 2.46 0.900 - 0.130 30 0.33 3.00 0.900 - 0.130 35 0.27 3.69 0.900 - 0.130 40 0.22 4.60 0.900 - 0.140 where: f = angle of internal friction of soil (deg.) Ka = active pressure coefficient = TAN(45-f/2)^2 Kp = passive pressure coefficient = TAN(45+f/2)^2 gs = unit weight of soil (kcf)
Note on D18: A suggested range of values for the coefficient of base friction (m) is as follows: 0.67*TANf <= m <= TANf where: f = angle of internal friction for soil (deg.)
Note on B25: The 'Xp' coordinate is the x-distance from the origin Y-axis to centroid of a particular pier/loading. Note: the origin axes are located at the centroid of the footing base plan.
Note on B26: The 'Yp' coordinate is the y-distance from the origin X-axis to centroid of a particular pier/loading. Note: the origin axes are located at the centroid of the footing base plan.
Note on B27: The x-direction dimension, 'Lpx', of the particular pier.
Note on B28: The y-direction dimension, 'Lpy', of the particular pier.
Note on B29: The pier height, 'h', is also the distance from the point of application of any horizontal loads (Hx, Hy) to the top of the footing. The pier height, 'h', should always be a positive number, but it may be input = 0. The pier height, 'h', is used in conjunction with the horizontal loads to obtain any additional moments (Mx, My) that are to be eventually summed with the applied moments.
Note on B30: 'Pz' is the vertical (Z-axis) load to be applied at the pier location. Sign convention: + = upward (out of page in plan view) for uplift loads - = downward (into page in plan view) for gravity loads
Note on B31: 'Hx' is the horizontal (X-axis) load to be applied at the pier location. Sign convention: + = to right
Note on B32: 'Hy' is the horizontal (Y-axis) load to be applied at the pier location. Sign convention: + = up the page
Note on B33: 'Mx' is the X-axis moment to be applied at the pier location. Sign convention: + = by "Right-Hand-Rule" about +X-axis
Note on B34: 'My' is the Y-axis moment to be applied at the pier location. Sign convention: + = by "Right-Hand-Rule" about +Y-axis
Note on C60: 'S Pz' is the summation of all applied vertical loads at pier(s) plus footing weight, soil weight, and surcharge weight.
Note on C61: The value, 'ex', is the eccenticity (location) of the resultant of all the weights and applied loads measured from the Y-axis of the footing.
Note on C62: The value, 'ey', is the eccenticity (location) of the resultant of all the weights and applied loads measured from the X-axis of the footing.
Note on C65: 'S Mrx' is the summation of the (righting) moments resisting overturning about the X-axis of the footing. Note: the applied live loads and the surcharge weight are not included.
Note on C66: 'S Mox' is the summation of the moments causing overturning about the X-axis of the footing. This program considers applied moments and horizontal loads as forces causing overturning. However, an uplift load is considered as a force causing overturning only when there is an applicable resultant eccentricity in the direction of overturning. For an uplift pier load, the "excess" pier weight (pier weight less soil weight) is subtracted from the uplift load at the pier location.
Note on C67: The Factor of Safety against overturning about X-axis: FS(ot)x = S Mrx/S Mox
Note on C68: 'S Mry' is the summation of the (righting) moments resisting overturning about the Y-axis of the footing. Note: the applied live loads and the surcharge weight are not included.
Note on C69: 'S Moy' is the summation of the moments causing overturning about the Y-axis of the footing. This program considers applied moments and horizontal loads as forces causing overturning. However, an uplift load is considered as a force causing overturning only when there is an applicable resultant eccentricity in the direction of overturning. For an uplift pier load, the "excess" pier weight (pier weight less soil weight) is subtracted from the uplift load at the pier location.
Note on C70: The Factor of Safety against overturning about Y-axis: FS(ot)y = S Mry/S Moy
Note on C73: 'Pass(x)' is the passive soil pressure against the footing base of width, 'B', which is available to resist X-direction horizontal loads. Note: passive pressure against piers is ignored.
Note on C74: 'Frict(x)' is the frictional resistance between the footing base (concrete) and the soil available to resist X-direction horizontal loads.
Note on C75: The Factor of Safety against sliding in X-direction: FS(slid)x = (Pass(x)+Fric(x))/ABS(S Hx)
Note on C76: 'Pass(y)' is the passive soil pressure against the footing base of length, 'L', which is availble to resist Y-direction horizontal loads. Note: passive pressure against piers is ignored.
Note on C77: 'Frict(y)' is the frictional resistance between the footing base (concrete) and the soil available to resist Y-direction horizontal loads.
Note on C78: The Factor of Safety against sliding in Y-direction: FS(slid)y = (Pass(y)+Fric(y))/ABS(S Hy)
Note on C81: 'S Pz(down)' is the summation of all applied vertical dead loads acting downward at pier(s) plus footing weight and soil weight. Note: the applied vertical live loads and the surcharge weight are not included.
Note on C82: 'S Pz(uplift)' is the summation of all applied vertical loads acting upward (uplift) at pier(s).
Note on C83: The Factor of Safety against uplift: FS(uplift) = S P(down)/S P(uplift)
Note on C86: For cases of biaxial resultant eccentricity with 1 to 3 corners without bearing (when ABS(6*ex/L)+ABS(6*ey/B) > 1.0), the Distance 'x', is the distance away from the corner of maximum soil bearing pressure to the "line of zero pressure", running in the X-axis direction along the edge of the footing. Distance 'x' has no sign convention associated to it.
Note on C87: For cases of biaxial resultant eccentricity with 1 to 3 corners without bearing (when ABS(6*ex/L)+ABS(6*ey/B) > 1.0), the Distance 'y', is the distance away from the corner of maximum soil bearing pressure to the "line of zero pressure", running in the Y-axis direction along the edge of the footing. Distance 'y' has no sign convention associated to it.
Note on C94: 'P1' is the gross soil bearing at footing corner #1, which is located at the lower right-hand corner of footing plan.
Note on C95: 'P2' is the gross soil bearing at footing corner #2, which is located at the upper right-hand corner of footing plan.
Note on C96: 'P3' is the gross soil bearing at footing corner #3, which is located at the upper left-hand corner of footing plan.
Note on C97: 'P4' is the gross soil bearing at footing corner #4, which is located at the lower left-hand corner of footing plan.

## MB-B min
| RECTANGULAR SPREAD FOOTING - PRELIMINARY | [9 empty] | CALCULATIONS:
Plot Scale Factors
[10 empty] | 1 | Foundation Centroid: | [9 empty] | Solution for Biaxial Resultant Eccentricity for 1, 2, or 3 Corners with Zero Pressure ( when: ABS(6*ex/L)+ABS(6*ey/B) > 1.0 ) | [26 empty] | X-axis | Y-axis |  | Plotting Coordinates:
| Job Name: |  |  |  |  | Subject: |  |  |  | 2 | Xc = | 0 | ft. | [6 empty] | Index | AA | BB | Ax | Ay | FA | QX | QY | IX | IY | IZ | LOx | LOy | K1 | K2 | K3 | K4 | K5 | K6 | AP | BP | C1 | C2 | P1 | P2 | P3 | P4 |  | 16.5 | 10 | Fdn. Xc: | 0
| Key: | MB-B |  |  |  | Variant: | 2 | Checker: |  | 3 | Yc = | 0 | ft. | [6 empty] | 1 | N.A. | N.A. | N.A. | N.A. | N.A. | N.A. | N.A. | N.A. | N.A. | N.A. | N.A. | N.A. | N.A. | N.A. | N.A. | N.A. | N.A. | N.A. | N.A. | N.A. | N.A. | N.A. | N.A. | N.A. | N.A. | N.A. |  |  |  | Fdn. Yc: | 0
[10 empty] | 4 | Foundation, Soil, and Surcharge: | [8 empty] | 2 | N.A. | N.A. | N.A. | N.A. | N.A. | N.A. | N.A. | N.A. | N.A. | N.A. | N.A. | N.A. | N.A. | N.A. | N.A. | N.A. | N.A. | N.A. | N.A. | N.A. | N.A. | N.A. | N.A. | N.A. | N.A. | N.A. |  |  |  | Fdn. Lfx: | -3.75 | 3.75 | 3.75 | -3.75 | -3.75
| Input Data: | [8 empty] | 5 | Base Wt. = | 8.2479 | kips | Wf = (L*B*T)*gc | [5 empty] | 3 | N.A. | N.A. | N.A. | N.A. | N.A. | N.A. | N.A. | N.A. | N.A. | N.A. | N.A. | N.A. | N.A. | N.A. | N.A. | N.A. | N.A. | N.A. | N.A. | N.A. | N.A. | N.A. | N.A. | N.A. | N.A. | N.A. | Note: | This worksheet deals with only net applied loadings at the piers. |  | Fdn. Lfy: | 2.75 | 2.75 | -2.75 | -2.75 | 2.75
[10 empty] | 6 | S(Excess Pier Wt.) = | 0.39075 | kips | S(Wp) = S(Lpx*Lpy*h*(D*(gc-gs)+(h-D)*gc) | [5 empty] | 4 | N.A. | N.A. | N.A. | N.A. | N.A. | N.A. | N.A. | N.A. | N.A. | N.A. | N.A. | N.A. | N.A. | N.A. | N.A. | N.A. | N.A. | N.A. | N.A. | N.A. | N.A. | N.A. | N.A. | N.A. | N.A. | N.A. |  | There is no allowance for individual breakdown of dead, live, and wind (or seismic) loadings. |  | Pier L1x: | -1 | 1 | 1 | -1 | -1
| Footing Data: | [8 empty] | 7 | Soil Wt. = | 12.1151 | kips | Ws = (L*B*D)*gs | [5 empty] | 5 | N.A. | N.A. | N.A. | N.A. | N.A. | N.A. | N.A. | N.A. | N.A. | N.A. | N.A. | N.A. | N.A. | N.A. | N.A. | N.A. | N.A. | N.A. | N.A. | N.A. | N.A. | N.A. | N.A. | N.A. | N.A. | N.A. |  | This worksheet should be specifically used in any of the following conditions: |  | Pier L1y: | 0.625 | 0.625 | -0.625 | -0.625 | 0.625
[10 empty] | 8 | Surch. Wt. = | 6.1875 | kips | Wq = (L*B)*Q | [5 empty] | 6 | N.A. | N.A. | N.A. | N.A. | N.A. | N.A. | N.A. | N.A. | N.A. | N.A. | N.A. | N.A. | N.A. | N.A. | N.A. | N.A. | N.A. | N.A. | N.A. | N.A. | N.A. | N.A. | N.A. | N.A. | N.A. | N.A. |  | a. the individual breakdown of loadings is not known or is not critical |  | Pier L2x: | -1 | 1 | 1 | -1 | -1
2 |  | Footing Length, L = | 7.5000 | ft. | [6 empty] | W(total) = | 26.5506 | kips | W(total) = Wf+Ws+Wq (not including excess pier weight) | [5 empty] | 7 | N.A. | N.A. | N.A. | N.A. | N.A. | N.A. | N.A. | N.A. | N.A. | N.A. | N.A. | N.A. | N.A. | N.A. | N.A. | N.A. | N.A. | N.A. | N.A. | N.A. | N.A. | N.A. | N.A. | N.A. | N.A. | N.A. |  | b. there are little or no uplift or overturning forces and moments due to wind (or seismic) |  | Pier L2y: | 0.625 | 0.625 | -0.625 | -0.625 | 0.625
3 |  | Footing Width, B = | 5.5000 | ft. | [6 empty] | Pier Weights and Loads: | [8 empty] | 8 | N.A. | N.A. | N.A. | N.A. | N.A. | N.A. | N.A. | N.A. | N.A. | N.A. | N.A. | N.A. | N.A. | N.A. | N.A. | N.A. | N.A. | N.A. | N.A. | N.A. | N.A. | N.A. | N.A. | N.A. | N.A. | N.A. |  | c. the factor of safety against uplift or overturning due to wind (or seismic) is not critical |  | Pier L3x: | 0 | 0 | 0 | 0 | 0
7 |  | Footing Thickness, T = | 1.3330 | ft. | [7 empty] | Pier #1 | Pier #2 | Pier #3 | Pier #4 | Pier #5 | Pier #6 | Pier #7 | Pier #8 | 9 | N.A. | N.A. | N.A. | N.A. | N.A. | N.A. | N.A. | N.A. | N.A. | N.A. | N.A. | N.A. | N.A. | N.A. | N.A. | N.A. | N.A. | N.A. | N.A. | N.A. | N.A. | N.A. | N.A. | N.A. | N.A. | N.A. |  | d. there are overturning forces or moments due to only gravity (dead or live) loadings |  | Pier L3y: | 0 | 0 | 0 | 0 | 0
17 |  | Concrete Unit Wt., gc = | 0.15 | kcf | [6 empty] | xp = | Pier #1: 0; 8 9: 10 | N.A. | N.A. | N.A. | N.A. | N.A. | N.A. | N.A. | N.A. | N.A. | N.A. | N.A. | N.A. | N.A. | N.A. | N.A. | N.A. | N.A. | N.A. | N.A. | N.A. | N.A. | N.A. | N.A. | N.A. | N.A. | N.A. |  |  |  | Pier L4x: | 0 | 0 | 0 | 0 | 0
16 |  | Soil Depth, D = | 2.67 | ft. | [6 empty] | yp = | Pier #1: 0; 8 9: 11 | N.A. | N.A. | N.A. | N.A. | N.A. | N.A. | N.A. | N.A. | N.A. | N.A. | N.A. | N.A. | N.A. | N.A. | N.A. | N.A. | N.A. | N.A. | N.A. | N.A. | N.A. | N.A. | N.A. | N.A. | N.A. | N.A. |  |  |  | Pier L4y: | 0 | 0 | 0 | 0 | 0
18 |  | Soil Unit Wt., gs = | 0.11 | kcf | [6 empty] | Excess Pier Wt. = | 0.39075 | 0 | 0 | 0 | 0 | 0 | 0 | 0 | 12 | N.A. | N.A. | N.A. | N.A. | N.A. | N.A. | N.A. | N.A. | N.A. | N.A. | N.A. | N.A. | N.A. | N.A. | N.A. | N.A. | N.A. | N.A. | N.A. | N.A. | N.A. | N.A. | N.A. | N.A. | N.A. | N.A. | Tip: | For uplift and overturning checks due to wind (or seismic) only, the user may "trick" this |  | Pier L5x: | 0 | 0 | 0 | 0 | 0
19 |  | Pass. Press. Coef., Kp = | 2.05 | [7 empty] | -(Pz) = | -7.6093 | 0 | 0 | 0 | 0 | 0 | 0 | 0 | 13 | N.A. | N.A. | N.A. | N.A. | N.A. | N.A. | N.A. | N.A. | N.A. | N.A. | N.A. | N.A. | N.A. | N.A. | N.A. | N.A. | N.A. | N.A. | N.A. | N.A. | N.A. | N.A. | N.A. | N.A. | N.A. | N.A. |  | worksheet as far as separating wind loads from gravity loads by inputing data/loadings |  | Pier L5y: | 0 | 0 | 0 | 0 | 0
20 |  | Coef. of Base Friction, m = | 0.28 | [7 empty] | S(-Pz) = | Pier #1: -7.6093; Pier #2: kips; 8 9: 14 | N.A. | N.A. | N.A. | N.A. | N.A. | N.A. | N.A. | N.A. | N.A. | N.A. | N.A. | N.A. | N.A. | N.A. | N.A. | N.A. | N.A. | N.A. | N.A. | N.A. | N.A. | N.A. | N.A. | N.A. | N.A. | N.A. |  | at a duplicate, "ficticious" pier which has no plan pier dimensions (Lpx, Lpy = 0). |  | Pier L6x: | 0 | 0 | 0 | 0 | 0
21 |  | Uniform Surcharge, Q = | 0.15 | ksf | [6 empty] | Pz(dn) = | 0 | 0 | 0 | 0 | 0 | 0 | 0 | 0 | 15 | N.A. | N.A. | N.A. | N.A. | N.A. | N.A. | N.A. | N.A. | N.A. | N.A. | N.A. | N.A. | N.A. | N.A. | N.A. | N.A. | N.A. | N.A. | N.A. | N.A. | N.A. | N.A. | N.A. | N.A. | N.A. | N.A. |  | Then, input only the dead loads for the "real" pier, while inputing only the wind (seismic) |  | Pier L6y: | 0 | 0 | 0 | 0 | 0
4 | [10 empty] | SPz(dn) = | Pier #1: 0; Pier #2: kips; 8 9: 16 | N.A. | N.A. | N.A. | N.A. | N.A. | N.A. | N.A. | N.A. | N.A. | N.A. | N.A. | N.A. | N.A. | N.A. | N.A. | N.A. | N.A. | N.A. | N.A. | N.A. | N.A. | N.A. | N.A. | N.A. | N.A. | N.A. |  | loadings on the "ficticious" pier. |  | Pier L7x: | 0 | 0 | 0 | 0 | 0
| Pier/Loading Data: | [9 empty] | Pz(up) = | 8 | 0 | 0 | 0 | 0 | 0 | 0 | 0 | 17 | N.A. | N.A. | N.A. | N.A. | N.A. | N.A. | N.A. | N.A. | N.A. | N.A. | N.A. | N.A. | N.A. | N.A. | N.A. | N.A. | N.A. | N.A. | N.A. | N.A. | N.A. | N.A. | N.A. | N.A. | N.A. | N.A. |  |  |  | Pier L7y: | 0 | 0 | 0 | 0 | 0
|  | Number of Piers = | 1 | [7 empty] | SPz(up) = | Pier #1: 0; Pier #2: kips; 8 9: 18 | N.A. | N.A. | N.A. | N.A. | N.A. | N.A. | N.A. | N.A. | N.A. | N.A. | N.A. | N.A. | N.A. | N.A. | N.A. | N.A. | N.A. | N.A. | N.A. | N.A. | N.A. | N.A. | N.A. | N.A. | N.A. | N.A. |  |  |  | Pier L8x: | 0 | 0 | 0 | 0 | 0
[11 empty] | Mex(due to Pz) = | 0 | 0 | 0 | 0 | 0 | 0 | 0 | 0 | 19 | N.A. | N.A. | N.A. | N.A. | N.A. | N.A. | N.A. | N.A. | N.A. | N.A. | N.A. | N.A. | N.A. | N.A. | N.A. | N.A. | N.A. | N.A. | N.A. | N.A. | N.A. | N.A. | N.A. | N.A. | N.A. | N.A. | Summary of Results: |  |  | Pier L8y: | 0 | 0 | 0 | 0 | 0
|  | Pier #1 | [8 empty] | SMex = | Pier #1: 0; Pier #2: ft-k; 8 9: 20 | N.A. | N.A. | N.A. | N.A. | N.A. | N.A. | N.A. | N.A. | N.A. | N.A. | N.A. | N.A. | N.A. | N.A. | N.A. | N.A. | N.A. | N.A. | N.A. | N.A. | N.A. | N.A. | N.A. | N.A. | N.A. | N.A. | Overturning Check: |  |  | ex: | 1.14
| Xp (ft.) = | 0 | 0 | [5 empty] | MB-B min |  | Mox(due to Hy & Mx) = | 0 | 0 | 0 | 0 | 0 | 0 | 0 | 0 | 21 | N.A. | N.A. | N.A. | N.A. | N.A. | N.A. | N.A. | N.A. | N.A. | N.A. | N.A. | N.A. | N.A. | N.A. | N.A. | N.A. | N.A. | N.A. | N.A. | N.A. | N.A. | N.A. | N.A. | N.A. | N.A. | N.A. | FS(ot)x = | N.A. |  | ey: | 0
| Yp (ft.) = | 0 | 0 | [7 empty] | Mox(due to Pz) = | 0 | 0 | 0 | 0 | 0 | 0 | 0 | 0 | 22 | N.A. | N.A. | N.A. | N.A. | N.A. | N.A. | N.A. | N.A. | N.A. | N.A. | N.A. | N.A. | N.A. | N.A. | N.A. | N.A. | N.A. | N.A. | N.A. | N.A. | N.A. | N.A. | N.A. | N.A. | N.A. | N.A. | FS(ot)y = | 1.5212 |  | Plot Scale Factor #1: | 8.25 | 5
4 | Lpx (ft.) = | 2.0000 | 2.0000 | [7 empty] | SMox = | Pier #1: 0; Pier #2: ft-k; 8 9: 23 | N.A. | N.A. | N.A. | N.A. | N.A. | N.A. | N.A. | N.A. | N.A. | N.A. | N.A. | N.A. | N.A. | N.A. | N.A. | N.A. | N.A. | N.A. | N.A. | N.A. | N.A. | N.A. | N.A. | N.A. | N.A. | N.A. | Sliding Check: |  |  | Plot Scale Factor #2: | -8.25 | 5
5 | Lpy (ft.) = | 1.2500 | 1.2500 | [7 empty] | Mey(due to Pz) = | 0 | 0 | 0 | 0 | 0 | 0 | 0 | 0 | 24 | N.A. | N.A. | N.A. | N.A. | N.A. | N.A. | N.A. | N.A. | N.A. | N.A. | N.A. | N.A. | N.A. | N.A. | N.A. | N.A. | N.A. | N.A. | N.A. | N.A. | N.A. | N.A. | N.A. | N.A. | N.A. | N.A. | FS(slid)x = | N.A. |  | Plot Scale Factor #3: | -8.25 | -5
6 | h (ft.) = | 3.0000 | 3.0000 | [7 empty] | SMey = | Pier #1: 0; Pier #2: ft-k; 8 9: 25 | N.A. | N.A. | N.A. | N.A. | N.A. | N.A. | N.A. | N.A. | N.A. | N.A. | N.A. | N.A. | N.A. | N.A. | N.A. | N.A. | N.A. | N.A. | N.A. | N.A. | N.A. | N.A. | N.A. | N.A. | N.A. | N.A. | FS(slid)y = | N.A. |  | Plot Scale Factor #4: | 8.25 | -5
13 | Pz (k) = | 8 | 8 | [7 empty] | Moy(due to Hx & My) = | 21.665 | 0 | 0 | 0 | 0 | 0 | 0 | 0 | 26 | N.A. | N.A. | N.A. | N.A. | N.A. | N.A. | N.A. | N.A. | N.A. | N.A. | N.A. | N.A. | N.A. | N.A. | N.A. | N.A. | N.A. | N.A. | N.A. | N.A. | N.A. | N.A. | N.A. | N.A. | N.A. | N.A. | Uplift Check:
12 | Hx (k) = | 5 | 5 | [7 empty] | Moy(due to Pz) = | 28.5347 | 0 | 0 | 0 | 0 | 0 | 0 | 0 | 27 | N.A. | N.A. | N.A. | N.A. | N.A. | N.A. | N.A. | N.A. | N.A. | N.A. | N.A. | N.A. | N.A. | N.A. | N.A. | N.A. | N.A. | N.A. | N.A. | N.A. | N.A. | N.A. | N.A. | N.A. | N.A. | N.A. | FS(uplift) = | N.A.
| Hy (k) = | 0 | 0 | [7 empty] | SMoy = | Pier #1: 50.1997; Pier #2: ft-k; 8 9: 28 | N.A. | N.A. | N.A. | N.A. | N.A. | N.A. | N.A. | N.A. | N.A. | N.A. | N.A. | N.A. | N.A. | N.A. | N.A. | N.A. | N.A. | N.A. | N.A. | N.A. | N.A. | N.A. | N.A. | N.A. | N.A. | N.A. | Bearing Area:
| Mx (ft-k) = | 0 | 0 | [7 empty] | Mrx = | 0 | 0 | 0 | 0 | 0 | 0 | 0 | 0 | 29 | N.A. | N.A. | N.A. | N.A. | N.A. | N.A. | N.A. | N.A. | N.A. | N.A. | N.A. | N.A. | N.A. | N.A. | N.A. | N.A. | N.A. | N.A. | N.A. | N.A. | N.A. | N.A. | N.A. | N.A. | N.A. | N.A. | %Brg. Area = | 100 | %
| My (ft-k) = | 0 | 0 | [7 empty] | SMrx = | Pier #1: 55.9984; Pier #2: ft-k; 8 9: 30 | N.A. | N.A. | N.A. | N.A. | N.A. | N.A. | N.A. | N.A. | N.A. | N.A. | N.A. | N.A. | N.A. | N.A. | N.A. | N.A. | N.A. | N.A. | N.A. | N.A. | N.A. | N.A. | N.A. | N.A. | N.A. | N.A. | Max. Net Soil Pressure:
[11 empty] | Mry = | 0 | 0 | 0 | 0 | 0 | 0 | 0 | 0 | [19 empty] | Dist. dx | Dist. dy | Find C1=0 | Find C2=0 | #N/A | #N/A | #N/A | #N/A | Pmax(net) = | 0.43763 | ksf
[11 empty] | SMry = | Pier #1: 76.3615; Pier #2: ft-k | [18 empty] | N.A. | N.A. | N.A. | N.A. | N.A. | N.A. | N.A. | N.A.
Total Vertical Load:
[11 empty] | SPz = | Pier #1: 18.9413; Pier #2: kips; Pier #3: SPz = W(total)+SPz
Eccentricity of Resultant Loads:
[11 empty] | ex = | Pier #1: 1.14; Pier #2: ft.
[11 empty] | ey = | Pier #1: 0; Pier #2: ft.
Overturning Check:
[11 empty] | SMrx = | Pier #1: 55.9984; Pier #2: ft-k
[11 empty] | SMox = | Pier #1: 0; Pier #2: ft-k
[11 empty] | FS(ot)x = | Pier #1: N.A.
[11 empty] | SMry = | Pier #1: 76.3615; Pier #2: ft-k
[11 empty] | SMoy = | Pier #1: 50.1997; Pier #2: ft-k
[11 empty] | FS(ot)y = | Pier #1: 1.5212
Sliding Check:
[11 empty] | Pass(x) = | Pier #1: 5.5161; Pier #2: kips
[11 empty] | Frict(x) = | Pier #1: 3.5711; Pier #2: kips
[11 empty] | FS(slid)x = | Pier #1: N.A.
|  |  |  | FOOTING PLAN | [6 empty] | Pass(y) = | Pier #1: 7.5219; Pier #2: kips
[11 empty] | Frict(y) = | Pier #1: 3.5711; Pier #2: kips
[9 empty] | (continued) |  | FS(slid)y = | Pier #1: N.A.
Uplift Check:
| Results: |  |  |  | Nomenclature for Biaxial Eccentricity: | [5 empty] | SPz(down) = | Pier #1: 12.7538; Pier #2: kips; Pier #3: SPz(down) = SPz+SPz(up)-Wq
[11 empty] | SPz(uplift) = | Pier #1: 0; Pier #2: kips
| Total Resultant Load and Eccentricities: |  |  |  | Case 1: | For 3 Corners in Bearing |  |  |  |  | FS(uplift) = | Pier #1: N.A.
| SPz = | -18.9413 | kips |  |  | (Dist. x > L and Dist. y > B) |  |  |  |  | Resultant Bearing Pressures:
| ex = | 1.14 | ft. (<= L/6) | [7 empty] | BRG
| ey = | 0 | [8 empty] | P3 = | Pier #1: N.A.; Pier #2: ksf; Pier #3: P2 =; Pier #4: N.A.; Pier #5: ksf
[11 empty] | P4 = | Pier #1: N.A.; Pier #2: ksf; Pier #3: P1 =; Pier #4: N.A.; Pier #5: ksf
| Overturning Check: | [9 empty] | Brg. Lx = | Pier #1: N.A.; Pier #2: ft.
| SMrx = | N.A. | ft-kips | [7 empty] | Brg. Ly = | Pier #1: N.A.; Pier #2: ft.
| SMox = | N.A. | ft-kips | [7 empty] | % Brg. Area = | Pier #1: N.A.; Pier #2: %; Pier #3: % Brg. Area = 100% (full bearing)
| FS(ot)x = | N.A. | [8 empty] | BRGX
| SMry = | 76.3615 | ft-kips | [7 empty] | P(max) = | Pier #1: 0.87796; Pier #2: ksf
| SMoy = | 50.1997 | ft-kips | [7 empty] | P(min) = | Pier #1: 0.040408; Pier #2: ksf
| FS(ot)y = | 1.5212 | (>= 1.5) | [7 empty] | P3 = | Pier #1: 0.040408; Pier #2: ksf; Pier #3: P2 =; Pier #4: 0.87796; Pier #5: ksf
[11 empty] | P4 = | Pier #1: 0.040408; Pier #2: ksf; Pier #3: P1 =; Pier #4: 0.87796; Pier #5: ksf
| Sliding Check: |  |  |  | Case 2: | For 2 Corners in Bearing |  |  |  |  | Brg. Lx = | Pier #1: 7.5000; Pier #2: ft.
| Pass(x) = | 5.5161 | kips |  |  | (Dist. x > L and Dist. y <= B) |  |  |  |  | Brg. Ly = | Pier #1: 5.5000; Pier #2: ft.
| Frict(x) = | 3.5711 | kips | [7 empty] | % Brg. Area = | Pier #1: 100; Pier #2: %; Pier #3: % Brg. Area = Lx*Ly/(L*B)*100
| FS(slid)x = | N.A. | [8 empty] | BRGY
| Passive(y) = | 7.5219 | kips | [7 empty] | P(max) = | Pier #1: N.A.; Pier #2: ksf
| Frict(y) = | 3.5711 | kips | [7 empty] | P(min) = | Pier #1: N.A.; Pier #2: ksf
| FS(slid)y = | N.A. | [8 empty] | P3 = | Pier #1: N.A.; Pier #2: ksf; Pier #3: P2 =; Pier #4: N.A.; Pier #5: ksf
[11 empty] | P4 = | Pier #1: N.A.; Pier #2: ksf; Pier #3: P1 =; Pier #4: N.A.; Pier #5: ksf
| Uplift Check: | [9 empty] | Brg. Lx = | Pier #1: N.A.; Pier #2: ft.
| SPz(down) = | -12.7538 | kips | [7 empty] | Brg. Ly = | Pier #1: N.A.; Pier #2: ft.
| SPz(uplift) = | 0 | kips | [7 empty] | % Brg. Area = | Pier #1: N.A.; Pier #2: %; Pier #3: % Brg. Area = Lx*Ly/(L*B)*100
| FS(uplift) = | N.A. | [8 empty] | BIAX1
[11 empty] | Check Ecc.: | Pier #1: N.A.
| Bearing Length and % Bearing Area: |  |  |  | Case 3: | For 2 Corners in Bearing |  |  |  |  | P3 = | Pier #1: N.A.; Pier #2: ksf; Pier #3: P2 =; Pier #4: N.A.; Pier #5: ksf
| Dist. x = | N.A. | ft. |  |  | (Dist. x <= L and Dist. y > B) |  |  |  |  | P4 = | Pier #1: N.A.; Pier #2: ksf; Pier #3: P1 =; Pier #4: N.A.; Pier #5: ksf
| Dist. y = | N.A. | ft. | [7 empty] | Brg. Lx = | Pier #1: N.A.; Pier #2: ft.
| Brg. Lx = | 7.5000 | ft. | [7 empty] | Brg. Ly = | Pier #1: N.A.; Pier #2: ft.
| Brg. Ly = | 5.5000 | ft. | [7 empty] | % Brg. Area = | Pier #1: N.A.; Pier #2: %; Pier #3: % Brg. Area = 100% (full bearing)
| %Brg. Area = | 100 | % | [7 empty] | BIAX2
| Biaxial Case = | N.A. | [8 empty] | Check Ecc.: | Pier #1: N.A.
[11 empty] | P3 = | Pier #1: N.A.; Pier #2: ksf; Pier #3: P2 =; Pier #4: N.A.; Pier #5: ksf
| Gross Soil Bearing Corner Pressures: | [9 empty] | P4 = | Pier #1: N.A.; Pier #2: ksf; Pier #3: P1 =; Pier #4: N.A.; Pier #5: ksf
| P1 = | 0.87796 | ksf | [7 empty] | Distance dx = | Pier #1: N.A.; Pier #2: ft.
| P2 = | 0.87796 | ksf | [7 empty] | Distance dy = | Pier #1: N.A.; Pier #2: ft.
| P3 = | 0.040408 | ksf | [7 empty] | Brg. Lx = | Pier #1: N.A.; Pier #2: ft.; Pier #3: Brg. Lx = (dy-B)*(dx/dy)
| P4 = | 0.040408 | ksf | [7 empty] | Brg. Ly = | Pier #1: N.A.; Pier #2: ft.; Pier #3: Brg. Ly = (dx-L)*(dy/dx)
[5 empty] | Case 4: | For 1 Corner in Bearing |  |  |  |  | % Brg. Area = | Pier #1: N.A.; Pier #2: %; Pier #3: % Brg. Area = (L*B-(L-Lx)*(B-Ly)/2)/(L*B)*100
[6 empty] | (Dist. x <= L and Dist. y <= B) |  |  |  |  | Biaxial Case = | Pier #1: N.A.
|  | P3=0.04 ksf |  | P2=0.878 ksf | [6 empty] | Case #1: for dx>L and dy>B
[11 empty] | Brg. Lx = | Pier #1: N.A.; Pier #2: ft.; Pier #3: Brg. Lx = (dy-B)*(dx/dy)
[11 empty] | Brg. Ly = | Pier #1: N.A.; Pier #2: ft.; Pier #3: Brg. Ly = (dx-L)*(dy/dx)
| P4=0.04 ksf |  | P1=0.878 ksf | [7 empty] | % Brg. Area = | Pier #1: N.A.; Pier #2: %; Pier #3: % Brg. Area = (L*B-(L-Lx)*(B-Ly)/2)/(L*B)*100
|  | CORNER PRESSURES | [8 empty] | Case #2: for dx>L and dy<=B
[11 empty] | Brg. Ly1 = | Pier #1: N.A.; Pier #2: ft.; Pier #3: Brg. Ly1 = (dx-L)*(dy/dx)
| Maximum Net Soil Pressure: | [9 empty] | Brg. Ly2 = | Pier #1: N.A.; Pier #2: ft.; Pier #3: Brg. Ly2 = dy
| Pmax(net) = | Pmax(gross)-(D+T)*gs | [8 empty] | % Brg. Area = | Pier #1: N.A.; Pier #2: %; Pier #3: % Brg. Area = (L*(Ly2+Ly1)/2)/(L*B)*100
| Pmax(net) = | 0.43763 | ksf | [7 empty] | Case #3: for dx<=L and dy>B
[11 empty] | Brg. Lx1 = | Pier #1: N.A.; Pier #2: ft.; Pier #3: Brg. Lx1 = (dy-B)*(dx/dy)
[11 empty] | Brg. Lx2 = | Pier #1: N.A.; Pier #2: ft.; Pier #3: Brg. Lx2 = dx
[11 empty] | % Brg. Area = | Pier #1: N.A.; Pier #2: %; Pier #3: % Brg. Area = (B*(Lx2+Lx1)/2)/(L*B)*100
Case #4: for dx<=L and dy<=B
[11 empty] | Brg. Lx = | Pier #1: N.A.; Pier #2: ft.; Pier #3: Brg. Lx = dx
[11 empty] | Brg. Ly = | Pier #1: N.A.; Pier #2: ft.; Pier #3: Brg. Ly = dy
[11 empty] | % Brg. Area = | Pier #1: N.A.; Pier #2: %; Pier #3: % Brg. Area = (dx*dy/2)/(L*B)*100
Y
X
+Pz
+My
+Hx
Q
D
h
T
L
Nomenclature
Lpx
Brg. Lx2
Dist. x
Pmax
Dist. y
Dist. y
Dist. y
Dist. y
Brg. Ly
Line of zero
pressure
Brg. Lx
Line of zero
pressure
Brg. Ly1
Dist. x
Pmax
Brg. Ly2
Dist. x
Pmax
Line of zero
pressure
Line of zero
pressure
Brg. Lx1
Dist. x
Brg. Lx
Pmax
Brg. Ly
B
L
Note on BB2: The user may manually adjust the scaling of the plotted footing plan by adjusting the "X" and "Y" plot scale factors below. The object is to try to equalize the maximum X-axis and Y-axis values.
Note on D17: Soil Parameters f Ka Kp gs 20 0.49 2.04 0.900 - 0.120 25 0.41 2.46 0.900 - 0.130 30 0.33 3.00 0.900 - 0.130 35 0.27 3.69 0.900 - 0.130 40 0.22 4.60 0.900 - 0.140 where: f = angle of internal friction of soil (deg.) Ka = active pressure coefficient = TAN(45-f/2)^2 Kp = passive pressure coefficient = TAN(45+f/2)^2 gs = unit weight of soil (kcf)
Note on D18: A suggested range of values for the coefficient of base friction (m) is as follows: 0.67*TANf <= m <= TANf where: f = angle of internal friction for soil (deg.)
Note on B25: The 'Xp' coordinate is the x-distance from the origin Y-axis to centroid of a particular pier/loading. Note: the origin axes are located at the centroid of the footing base plan.
Note on B26: The 'Yp' coordinate is the y-distance from the origin X-axis to centroid of a particular pier/loading. Note: the origin axes are located at the centroid of the footing base plan.
Note on B27: The x-direction dimension, 'Lpx', of the particular pier.
Note on B28: The y-direction dimension, 'Lpy', of the particular pier.
Note on B29: The pier height, 'h', is also the distance from the point of application of any horizontal loads (Hx, Hy) to the top of the footing. The pier height, 'h', should always be a positive number, but it may be input = 0. The pier height, 'h', is used in conjunction with the horizontal loads to obtain any additional moments (Mx, My) that are to be eventually summed with the applied moments.
Note on B30: 'Pz' is the vertical (Z-axis) load to be applied at the pier location. Sign convention: + = upward (out of page in plan view) for uplift loads - = downward (into page in plan view) for gravity loads
Note on B31: 'Hx' is the horizontal (X-axis) load to be applied at the pier location. Sign convention: + = to right
Note on B32: 'Hy' is the horizontal (Y-axis) load to be applied at the pier location. Sign convention: + = up the page
Note on B33: 'Mx' is the X-axis moment to be applied at the pier location. Sign convention: + = by "Right-Hand-Rule" about +X-axis
Note on B34: 'My' is the Y-axis moment to be applied at the pier location. Sign convention: + = by "Right-Hand-Rule" about +Y-axis
Note on C60: 'S Pz' is the summation of all applied vertical loads at pier(s) plus footing weight, soil weight, and surcharge weight.
Note on C61: The value, 'ex', is the eccenticity (location) of the resultant of all the weights and applied loads measured from the Y-axis of the footing.
Note on C62: The value, 'ey', is the eccenticity (location) of the resultant of all the weights and applied loads measured from the X-axis of the footing.
Note on C65: 'S Mrx' is the summation of the (righting) moments resisting overturning about the X-axis of the footing. Note: the applied live loads and the surcharge weight are not included.
Note on C66: 'S Mox' is the summation of the moments causing overturning about the X-axis of the footing. This program considers applied moments and horizontal loads as forces causing overturning. However, an uplift load is considered as a force causing overturning only when there is an applicable resultant eccentricity in the direction of overturning. For an uplift pier load, the "excess" pier weight (pier weight less soil weight) is subtracted from the uplift load at the pier location.
Note on C67: The Factor of Safety against overturning about X-axis: FS(ot)x = S Mrx/S Mox
Note on C68: 'S Mry' is the summation of the (righting) moments resisting overturning about the Y-axis of the footing. Note: the applied live loads and the surcharge weight are not included.
Note on C69: 'S Moy' is the summation of the moments causing overturning about the Y-axis of the footing. This program considers applied moments and horizontal loads as forces causing overturning. However, an uplift load is considered as a force causing overturning only when there is an applicable resultant eccentricity in the direction of overturning. For an uplift pier load, the "excess" pier weight (pier weight less soil weight) is subtracted from the uplift load at the pier location.
Note on C70: The Factor of Safety against overturning about Y-axis: FS(ot)y = S Mry/S Moy
Note on C73: 'Pass(x)' is the passive soil pressure against the footing base of width, 'B', which is available to resist X-direction horizontal loads. Note: passive pressure against piers is ignored.
Note on C74: 'Frict(x)' is the frictional resistance between the footing base (concrete) and the soil available to resist X-direction horizontal loads.
Note on C75: The Factor of Safety against sliding in X-direction: FS(slid)x = (Pass(x)+Fric(x))/ABS(S Hx)
Note on C76: 'Pass(y)' is the passive soil pressure against the footing base of length, 'L', which is availble to resist Y-direction horizontal loads. Note: passive pressure against piers is ignored.
Note on C77: 'Frict(y)' is the frictional resistance between the footing base (concrete) and the soil available to resist Y-direction horizontal loads.
Note on C78: The Factor of Safety against sliding in Y-direction: FS(slid)y = (Pass(y)+Fric(y))/ABS(S Hy)
Note on C81: 'S Pz(down)' is the summation of all applied vertical dead loads acting downward at pier(s) plus footing weight and soil weight. Note: the applied vertical live loads and the surcharge weight are not included.
Note on C82: 'S Pz(uplift)' is the summation of all applied vertical loads acting upward (uplift) at pier(s).
Note on C83: The Factor of Safety against uplift: FS(uplift) = S P(down)/S P(uplift)
Note on C86: For cases of biaxial resultant eccentricity with 1 to 3 corners without bearing (when ABS(6*ex/L)+ABS(6*ey/B) > 1.0), the Distance 'x', is the distance away from the corner of maximum soil bearing pressure to the "line of zero pressure", running in the X-axis direction along the edge of the footing. Distance 'x' has no sign convention associated to it.
Note on C87: For cases of biaxial resultant eccentricity with 1 to 3 corners without bearing (when ABS(6*ex/L)+ABS(6*ey/B) > 1.0), the Distance 'y', is the distance away from the corner of maximum soil bearing pressure to the "line of zero pressure", running in the Y-axis direction along the edge of the footing. Distance 'y' has no sign convention associated to it.
Note on C94: 'P1' is the gross soil bearing at footing corner #1, which is located at the lower right-hand corner of footing plan.
Note on C95: 'P2' is the gross soil bearing at footing corner #2, which is located at the upper right-hand corner of footing plan.
Note on C96: 'P3' is the gross soil bearing at footing corner #3, which is located at the upper left-hand corner of footing plan.
Note on C97: 'P4' is the gross soil bearing at footing corner #4, which is located at the lower left-hand corner of footing plan.

## MB-C
| RECTANGULAR SPREAD FOOTING - PRELIMINARY | [9 empty] | CALCULATIONS:
Plot Scale Factors
[10 empty] | 1 | Foundation Centroid: | [9 empty] | Solution for Biaxial Resultant Eccentricity for 1, 2, or 3 Corners with Zero Pressure ( when: ABS(6*ex/L)+ABS(6*ey/B) > 1.0 ) | [26 empty] | X-axis | Y-axis |  | Plotting Coordinates:
| Job Name: |  |  |  |  | Subject: |  |  |  | 2 | Xc = | 0 | ft. | [6 empty] | Index | AA | BB | Ax | Ay | FA | QX | QY | IX | IY | IZ | LOx | LOy | K1 | K2 | K3 | K4 | K5 | K6 | AP | BP | C1 | C2 | P1 | P2 | P3 | P4 |  | 16.5 | 10 | Fdn. Xc: | 0
| Key: | MB-C |  |  |  | Variant: | 1 | Checker: |  | 3 | Yc = | 0 | ft. | [6 empty] | 1 | N.A. | N.A. | N.A. | N.A. | N.A. | N.A. | N.A. | N.A. | N.A. | N.A. | N.A. | N.A. | N.A. | N.A. | N.A. | N.A. | N.A. | N.A. | N.A. | N.A. | N.A. | N.A. | N.A. | N.A. | N.A. | N.A. |  |  |  | Fdn. Yc: | 0
[10 empty] | 4 | Foundation, Soil, and Surcharge: | [8 empty] | 2 | N.A. | N.A. | N.A. | N.A. | N.A. | N.A. | N.A. | N.A. | N.A. | N.A. | N.A. | N.A. | N.A. | N.A. | N.A. | N.A. | N.A. | N.A. | N.A. | N.A. | N.A. | N.A. | N.A. | N.A. | N.A. | N.A. |  |  |  | Fdn. Lfx: | -3.75 | 3.75 | 3.75 | -3.75 | -3.75
| Input Data: | [8 empty] | 5 | Base Wt. = | 8.2479 | kips | Wf = (L*B*T)*gc | [5 empty] | 3 | N.A. | N.A. | N.A. | N.A. | N.A. | N.A. | N.A. | N.A. | N.A. | N.A. | N.A. | N.A. | N.A. | N.A. | N.A. | N.A. | N.A. | N.A. | N.A. | N.A. | N.A. | N.A. | N.A. | N.A. | N.A. | N.A. | Note: | This worksheet deals with only net applied loadings at the piers. |  | Fdn. Lfy: | 2.75 | 2.75 | -2.75 | -2.75 | 2.75
[10 empty] | 6 | S(Excess Pier Wt.) = | 0.39075 | kips | S(Wp) = S(Lpx*Lpy*h*(D*(gc-gs)+(h-D)*gc) | [5 empty] | 4 | N.A. | N.A. | N.A. | N.A. | N.A. | N.A. | N.A. | N.A. | N.A. | N.A. | N.A. | N.A. | N.A. | N.A. | N.A. | N.A. | N.A. | N.A. | N.A. | N.A. | N.A. | N.A. | N.A. | N.A. | N.A. | N.A. |  | There is no allowance for individual breakdown of dead, live, and wind (or seismic) loadings. |  | Pier L1x: | -1 | 1 | 1 | -1 | -1
| Footing Data: | [8 empty] | 7 | Soil Wt. = | 12.1151 | kips | Ws = (L*B*D)*gs | [5 empty] | 5 | N.A. | N.A. | N.A. | N.A. | N.A. | N.A. | N.A. | N.A. | N.A. | N.A. | N.A. | N.A. | N.A. | N.A. | N.A. | N.A. | N.A. | N.A. | N.A. | N.A. | N.A. | N.A. | N.A. | N.A. | N.A. | N.A. |  | This worksheet should be specifically used in any of the following conditions: |  | Pier L1y: | 0.625 | 0.625 | -0.625 | -0.625 | 0.625
[10 empty] | 8 | Surch. Wt. = | 6.1875 | kips | Wq = (L*B)*Q | [5 empty] | 6 | N.A. | N.A. | N.A. | N.A. | N.A. | N.A. | N.A. | N.A. | N.A. | N.A. | N.A. | N.A. | N.A. | N.A. | N.A. | N.A. | N.A. | N.A. | N.A. | N.A. | N.A. | N.A. | N.A. | N.A. | N.A. | N.A. |  | a. the individual breakdown of loadings is not known or is not critical |  | Pier L2x: | -1 | 1 | 1 | -1 | -1
2 |  | Footing Length, L = | 7.5000 | ft. | [6 empty] | W(total) = | 26.5506 | kips | W(total) = Wf+Ws+Wq (not including excess pier weight) | [5 empty] | 7 | N.A. | N.A. | N.A. | N.A. | N.A. | N.A. | N.A. | N.A. | N.A. | N.A. | N.A. | N.A. | N.A. | N.A. | N.A. | N.A. | N.A. | N.A. | N.A. | N.A. | N.A. | N.A. | N.A. | N.A. | N.A. | N.A. |  | b. there are little or no uplift or overturning forces and moments due to wind (or seismic) |  | Pier L2y: | 0.625 | 0.625 | -0.625 | -0.625 | 0.625
3 |  | Footing Width, B = | 5.5000 | ft. | [6 empty] | Pier Weights and Loads: | [8 empty] | 8 | N.A. | N.A. | N.A. | N.A. | N.A. | N.A. | N.A. | N.A. | N.A. | N.A. | N.A. | N.A. | N.A. | N.A. | N.A. | N.A. | N.A. | N.A. | N.A. | N.A. | N.A. | N.A. | N.A. | N.A. | N.A. | N.A. |  | c. the factor of safety against uplift or overturning due to wind (or seismic) is not critical |  | Pier L3x: | 0 | 0 | 0 | 0 | 0
7 |  | Footing Thickness, T = | 1.3330 | ft. | [7 empty] | Pier #1 | Pier #2 | Pier #3 | Pier #4 | Pier #5 | Pier #6 | Pier #7 | Pier #8 | 9 | N.A. | N.A. | N.A. | N.A. | N.A. | N.A. | N.A. | N.A. | N.A. | N.A. | N.A. | N.A. | N.A. | N.A. | N.A. | N.A. | N.A. | N.A. | N.A. | N.A. | N.A. | N.A. | N.A. | N.A. | N.A. | N.A. |  | d. there are overturning forces or moments due to only gravity (dead or live) loadings |  | Pier L3y: | 0 | 0 | 0 | 0 | 0
17 |  | Concrete Unit Wt., gc = | 0.15 | kcf | [6 empty] | xp = | Pier #1: 0; 8 9: 10 | N.A. | N.A. | N.A. | N.A. | N.A. | N.A. | N.A. | N.A. | N.A. | N.A. | N.A. | N.A. | N.A. | N.A. | N.A. | N.A. | N.A. | N.A. | N.A. | N.A. | N.A. | N.A. | N.A. | N.A. | N.A. | N.A. |  |  |  | Pier L4x: | 0 | 0 | 0 | 0 | 0
16 |  | Soil Depth, D = | 2.67 | ft. | [6 empty] | yp = | Pier #1: 0; 8 9: 11 | N.A. | N.A. | N.A. | N.A. | N.A. | N.A. | N.A. | N.A. | N.A. | N.A. | N.A. | N.A. | N.A. | N.A. | N.A. | N.A. | N.A. | N.A. | N.A. | N.A. | N.A. | N.A. | N.A. | N.A. | N.A. | N.A. |  |  |  | Pier L4y: | 0 | 0 | 0 | 0 | 0
18 |  | Soil Unit Wt., gs = | 0.11 | kcf | [6 empty] | Excess Pier Wt. = | 0.39075 | 0 | 0 | 0 | 0 | 0 | 0 | 0 | 12 | N.A. | N.A. | N.A. | N.A. | N.A. | N.A. | N.A. | N.A. | N.A. | N.A. | N.A. | N.A. | N.A. | N.A. | N.A. | N.A. | N.A. | N.A. | N.A. | N.A. | N.A. | N.A. | N.A. | N.A. | N.A. | N.A. | Tip: | For uplift and overturning checks due to wind (or seismic) only, the user may "trick" this |  | Pier L5x: | 0 | 0 | 0 | 0 | 0
19 |  | Pass. Press. Coef., Kp = | 2.05 | [7 empty] | -(Pz) = | 4.3907 | 0 | 0 | 0 | 0 | 0 | 0 | 0 | 13 | N.A. | N.A. | N.A. | N.A. | N.A. | N.A. | N.A. | N.A. | N.A. | N.A. | N.A. | N.A. | N.A. | N.A. | N.A. | N.A. | N.A. | N.A. | N.A. | N.A. | N.A. | N.A. | N.A. | N.A. | N.A. | N.A. |  | worksheet as far as separating wind loads from gravity loads by inputing data/loadings |  | Pier L5y: | 0 | 0 | 0 | 0 | 0
20 |  | Coef. of Base Friction, m = | 0.28 | [7 empty] | S(-Pz) = | Pier #1: 4.3907; Pier #2: kips; 8 9: 14 | N.A. | N.A. | N.A. | N.A. | N.A. | N.A. | N.A. | N.A. | N.A. | N.A. | N.A. | N.A. | N.A. | N.A. | N.A. | N.A. | N.A. | N.A. | N.A. | N.A. | N.A. | N.A. | N.A. | N.A. | N.A. | N.A. |  | at a duplicate, "ficticious" pier which has no plan pier dimensions (Lpx, Lpy = 0). |  | Pier L6x: | 0 | 0 | 0 | 0 | 0
21 |  | Uniform Surcharge, Q = | 0.15 | ksf | [6 empty] | Pz(dn) = | 0 | 0 | 0 | 0 | 0 | 0 | 0 | 0 | 15 | N.A. | N.A. | N.A. | N.A. | N.A. | N.A. | N.A. | N.A. | N.A. | N.A. | N.A. | N.A. | N.A. | N.A. | N.A. | N.A. | N.A. | N.A. | N.A. | N.A. | N.A. | N.A. | N.A. | N.A. | N.A. | N.A. |  | Then, input only the dead loads for the "real" pier, while inputing only the wind (seismic) |  | Pier L6y: | 0 | 0 | 0 | 0 | 0
4 | [10 empty] | SPz(dn) = | Pier #1: 0; Pier #2: kips; 8 9: 16 | N.A. | N.A. | N.A. | N.A. | N.A. | N.A. | N.A. | N.A. | N.A. | N.A. | N.A. | N.A. | N.A. | N.A. | N.A. | N.A. | N.A. | N.A. | N.A. | N.A. | N.A. | N.A. | N.A. | N.A. | N.A. | N.A. |  | loadings on the "ficticious" pier. |  | Pier L7x: | 0 | 0 | 0 | 0 | 0
| Pier/Loading Data: | [9 empty] | Pz(up) = | -4 | 0 | 0 | 0 | 0 | 0 | 0 | 0 | 17 | N.A. | N.A. | N.A. | N.A. | N.A. | N.A. | N.A. | N.A. | N.A. | N.A. | N.A. | N.A. | N.A. | N.A. | N.A. | N.A. | N.A. | N.A. | N.A. | N.A. | N.A. | N.A. | N.A. | N.A. | N.A. | N.A. |  |  |  | Pier L7y: | 0 | 0 | 0 | 0 | 0
|  | Number of Piers = | 1 | [7 empty] | SPz(up) = | Pier #1: 0; Pier #2: kips; 8 9: 18 | N.A. | N.A. | N.A. | N.A. | N.A. | N.A. | N.A. | N.A. | N.A. | N.A. | N.A. | N.A. | N.A. | N.A. | N.A. | N.A. | N.A. | N.A. | N.A. | N.A. | N.A. | N.A. | N.A. | N.A. | N.A. | N.A. |  |  |  | Pier L8x: | 0 | 0 | 0 | 0 | 0
[11 empty] | Mex(due to Pz) = | 0 | 0 | 0 | 0 | 0 | 0 | 0 | 0 | 19 | N.A. | N.A. | N.A. | N.A. | N.A. | N.A. | N.A. | N.A. | N.A. | N.A. | N.A. | N.A. | N.A. | N.A. | N.A. | N.A. | N.A. | N.A. | N.A. | N.A. | N.A. | N.A. | N.A. | N.A. | N.A. | N.A. | Summary of Results: |  |  | Pier L8y: | 0 | 0 | 0 | 0 | 0
|  | Pier #1 | [8 empty] | SMex = | Pier #1: 0; Pier #2: ft-k; 8 9: 20 | N.A. | N.A. | N.A. | N.A. | N.A. | N.A. | N.A. | N.A. | N.A. | N.A. | N.A. | N.A. | N.A. | N.A. | N.A. | N.A. | N.A. | N.A. | N.A. | N.A. | N.A. | N.A. | N.A. | N.A. | N.A. | N.A. | Overturning Check: |  |  | ex: | 0.41
| Xp (ft.) = | 0 | 0 | [5 empty] | MB-C |  | Mox(due to Hy & Mx) = | 0 | 0 | 0 | 0 | 0 | 0 | 0 | 0 | 21 | N.A. | N.A. | N.A. | N.A. | N.A. | N.A. | N.A. | N.A. | N.A. | N.A. | N.A. | N.A. | N.A. | N.A. | N.A. | N.A. | N.A. | N.A. | N.A. | N.A. | N.A. | N.A. | N.A. | N.A. | N.A. | N.A. | FS(ot)x = | N.A. |  | ey: | 0
| Yp (ft.) = | 0 | 0 | [7 empty] | Mox(due to Pz) = | 0 | 0 | 0 | 0 | 0 | 0 | 0 | 0 | 22 | N.A. | N.A. | N.A. | N.A. | N.A. | N.A. | N.A. | N.A. | N.A. | N.A. | N.A. | N.A. | N.A. | N.A. | N.A. | N.A. | N.A. | N.A. | N.A. | N.A. | N.A. | N.A. | N.A. | N.A. | N.A. | N.A. | FS(ot)y = | 7.3873 |  | Plot Scale Factor #1: | 8.25 | 5
4 | Lpx (ft.) = | 2.0000 | 2.0000 | [7 empty] | SMox = | Pier #1: 0; Pier #2: ft-k; 8 9: 23 | N.A. | N.A. | N.A. | N.A. | N.A. | N.A. | N.A. | N.A. | N.A. | N.A. | N.A. | N.A. | N.A. | N.A. | N.A. | N.A. | N.A. | N.A. | N.A. | N.A. | N.A. | N.A. | N.A. | N.A. | N.A. | N.A. | Sliding Check: |  |  | Plot Scale Factor #2: | -8.25 | 5
5 | Lpy (ft.) = | 1.2500 | 1.2500 | [7 empty] | Mey(due to Pz) = | 0 | 0 | 0 | 0 | 0 | 0 | 0 | 0 | 24 | N.A. | N.A. | N.A. | N.A. | N.A. | N.A. | N.A. | N.A. | N.A. | N.A. | N.A. | N.A. | N.A. | N.A. | N.A. | N.A. | N.A. | N.A. | N.A. | N.A. | N.A. | N.A. | N.A. | N.A. | N.A. | N.A. | FS(slid)x = | N.A. |  | Plot Scale Factor #3: | -8.25 | -5
6 | h (ft.) = | 3.0000 | 3.0000 | [7 empty] | SMey = | Pier #1: 0; Pier #2: ft-k; 8 9: 25 | N.A. | N.A. | N.A. | N.A. | N.A. | N.A. | N.A. | N.A. | N.A. | N.A. | N.A. | N.A. | N.A. | N.A. | N.A. | N.A. | N.A. | N.A. | N.A. | N.A. | N.A. | N.A. | N.A. | N.A. | N.A. | N.A. | FS(slid)y = | N.A. |  | Plot Scale Factor #4: | 8.25 | -5
10 | Pz (k) = | -4 | -4 | [7 empty] | Moy(due to Hx & My) = | 12.5657 | 0 | 0 | 0 | 0 | 0 | 0 | 0 | 26 | N.A. | N.A. | N.A. | N.A. | N.A. | N.A. | N.A. | N.A. | N.A. | N.A. | N.A. | N.A. | N.A. | N.A. | N.A. | N.A. | N.A. | N.A. | N.A. | N.A. | N.A. | N.A. | N.A. | N.A. | N.A. | N.A. | Uplift Check:
9 | Hx (k) = | 2.9 | 2.9 | [7 empty] | Moy(due to Pz) = | 0 | 0 | 0 | 0 | 0 | 0 | 0 | 0 | 27 | N.A. | N.A. | N.A. | N.A. | N.A. | N.A. | N.A. | N.A. | N.A. | N.A. | N.A. | N.A. | N.A. | N.A. | N.A. | N.A. | N.A. | N.A. | N.A. | N.A. | N.A. | N.A. | N.A. | N.A. | N.A. | N.A. | FS(uplift) = | N.A.
| Hy (k) = | 0 | 0 | [7 empty] | SMoy = | Pier #1: 12.5657; Pier #2: ft-k; 8 9: 28 | N.A. | N.A. | N.A. | N.A. | N.A. | N.A. | N.A. | N.A. | N.A. | N.A. | N.A. | N.A. | N.A. | N.A. | N.A. | N.A. | N.A. | N.A. | N.A. | N.A. | N.A. | N.A. | N.A. | N.A. | N.A. | N.A. | Bearing Area:
| Mx (ft-k) = | 0 | 0 | [7 empty] | Mrx = | 0 | 0 | 0 | 0 | 0 | 0 | 0 | 0 | 29 | N.A. | N.A. | N.A. | N.A. | N.A. | N.A. | N.A. | N.A. | N.A. | N.A. | N.A. | N.A. | N.A. | N.A. | N.A. | N.A. | N.A. | N.A. | N.A. | N.A. | N.A. | N.A. | N.A. | N.A. | N.A. | N.A. | %Brg. Area = | 100 | %
| My (ft-k) = | 0 | 0 | [7 empty] | SMrx = | Pier #1: 55.9984; Pier #2: ft-k; 8 9: 30 | N.A. | N.A. | N.A. | N.A. | N.A. | N.A. | N.A. | N.A. | N.A. | N.A. | N.A. | N.A. | N.A. | N.A. | N.A. | N.A. | N.A. | N.A. | N.A. | N.A. | N.A. | N.A. | N.A. | N.A. | N.A. | N.A. | Max. Net Soil Pressure:
[11 empty] | Mry = | 16.4653 | 0 | 0 | 0 | 0 | 0 | 0 | 0 | [19 empty] | Dist. dx | Dist. dy | Find C1=0 | Find C2=0 | #N/A | #N/A | #N/A | #N/A | Pmax(net) = | 0.55579 | ksf
[11 empty] | SMry = | Pier #1: 92.8268; Pier #2: ft-k | [18 empty] | N.A. | N.A. | N.A. | N.A. | N.A. | N.A. | N.A. | N.A.
Total Vertical Load:
[11 empty] | SPz = | Pier #1: 30.9413; Pier #2: kips; Pier #3: SPz = W(total)+SPz
Eccentricity of Resultant Loads:
[11 empty] | ex = | Pier #1: 0.41; Pier #2: ft.
[11 empty] | ey = | Pier #1: 0; Pier #2: ft.
Overturning Check:
[11 empty] | SMrx = | Pier #1: 55.9984; Pier #2: ft-k
[11 empty] | SMox = | Pier #1: 0; Pier #2: ft-k
[11 empty] | FS(ot)x = | Pier #1: N.A.
[11 empty] | SMry = | Pier #1: 92.8268; Pier #2: ft-k
[11 empty] | SMoy = | Pier #1: 12.5657; Pier #2: ft-k
[11 empty] | FS(ot)y = | Pier #1: 7.3873
Sliding Check:
[11 empty] | Pass(x) = | Pier #1: 5.5161; Pier #2: kips
[11 empty] | Frict(x) = | Pier #1: 6.9311; Pier #2: kips
[11 empty] | FS(slid)x = | Pier #1: N.A.
|  |  |  | FOOTING PLAN | [6 empty] | Pass(y) = | Pier #1: 7.5219; Pier #2: kips
[11 empty] | Frict(y) = | Pier #1: 6.9311; Pier #2: kips
[9 empty] | (continued) |  | FS(slid)y = | Pier #1: N.A.
Uplift Check:
| Results: |  |  |  | Nomenclature for Biaxial Eccentricity: | [5 empty] | SPz(down) = | Pier #1: 24.7538; Pier #2: kips; Pier #3: SPz(down) = SPz+SPz(up)-Wq
[11 empty] | SPz(uplift) = | Pier #1: 0; Pier #2: kips
| Total Resultant Load and Eccentricities: |  |  |  | Case 1: | For 3 Corners in Bearing |  |  |  |  | FS(uplift) = | Pier #1: N.A.
| SPz = | -30.9413 | kips |  |  | (Dist. x > L and Dist. y > B) |  |  |  |  | Resultant Bearing Pressures:
| ex = | 0.41 | ft. (<= L/6) | [7 empty] | BRG
| ey = | 0 | [8 empty] | P3 = | Pier #1: N.A.; Pier #2: ksf; Pier #3: P2 =; Pier #4: N.A.; Pier #5: ksf
[11 empty] | P4 = | Pier #1: N.A.; Pier #2: ksf; Pier #3: P1 =; Pier #4: N.A.; Pier #5: ksf
| Overturning Check: | [9 empty] | Brg. Lx = | Pier #1: N.A.; Pier #2: ft.
| SMrx = | N.A. | ft-kips | [7 empty] | Brg. Ly = | Pier #1: N.A.; Pier #2: ft.
| SMox = | N.A. | ft-kips | [7 empty] | % Brg. Area = | Pier #1: N.A.; Pier #2: %; Pier #3: % Brg. Area = 100% (full bearing)
| FS(ot)x = | N.A. | [8 empty] | BRGX
| SMry = | 92.8268 | ft-kips | [7 empty] | P(max) = | Pier #1: 0.99612; Pier #2: ksf
| SMoy = | 12.5657 | ft-kips | [7 empty] | P(min) = | Pier #1: 0.50406; Pier #2: ksf
| FS(ot)y = | 7.3873 | (>= 1.5) | [7 empty] | P3 = | Pier #1: 0.50406; Pier #2: ksf; Pier #3: P2 =; Pier #4: 0.99612; Pier #5: ksf
[11 empty] | P4 = | Pier #1: 0.50406; Pier #2: ksf; Pier #3: P1 =; Pier #4: 0.99612; Pier #5: ksf
| Sliding Check: |  |  |  | Case 2: | For 2 Corners in Bearing |  |  |  |  | Brg. Lx = | Pier #1: 7.5000; Pier #2: ft.
| Pass(x) = | 5.5161 | kips |  |  | (Dist. x > L and Dist. y <= B) |  |  |  |  | Brg. Ly = | Pier #1: 5.5000; Pier #2: ft.
| Frict(x) = | 6.9311 | kips | [7 empty] | % Brg. Area = | Pier #1: 100; Pier #2: %; Pier #3: % Brg. Area = Lx*Ly/(L*B)*100
| FS(slid)x = | N.A. | [8 empty] | BRGY
| Passive(y) = | 7.5219 | kips | [7 empty] | P(max) = | Pier #1: N.A.; Pier #2: ksf
| Frict(y) = | 6.9311 | kips | [7 empty] | P(min) = | Pier #1: N.A.; Pier #2: ksf
| FS(slid)y = | N.A. | [8 empty] | P3 = | Pier #1: N.A.; Pier #2: ksf; Pier #3: P2 =; Pier #4: N.A.; Pier #5: ksf
[11 empty] | P4 = | Pier #1: N.A.; Pier #2: ksf; Pier #3: P1 =; Pier #4: N.A.; Pier #5: ksf
| Uplift Check: | [9 empty] | Brg. Lx = | Pier #1: N.A.; Pier #2: ft.
| SPz(down) = | -24.7538 | kips | [7 empty] | Brg. Ly = | Pier #1: N.A.; Pier #2: ft.
| SPz(uplift) = | 0 | kips | [7 empty] | % Brg. Area = | Pier #1: N.A.; Pier #2: %; Pier #3: % Brg. Area = Lx*Ly/(L*B)*100
| FS(uplift) = | N.A. | [8 empty] | BIAX1
[11 empty] | Check Ecc.: | Pier #1: N.A.
| Bearing Length and % Bearing Area: |  |  |  | Case 3: | For 2 Corners in Bearing |  |  |  |  | P3 = | Pier #1: N.A.; Pier #2: ksf; Pier #3: P2 =; Pier #4: N.A.; Pier #5: ksf
| Dist. x = | N.A. | ft. |  |  | (Dist. x <= L and Dist. y > B) |  |  |  |  | P4 = | Pier #1: N.A.; Pier #2: ksf; Pier #3: P1 =; Pier #4: N.A.; Pier #5: ksf
| Dist. y = | N.A. | ft. | [7 empty] | Brg. Lx = | Pier #1: N.A.; Pier #2: ft.
| Brg. Lx = | 7.5000 | ft. | [7 empty] | Brg. Ly = | Pier #1: N.A.; Pier #2: ft.
| Brg. Ly = | 5.5000 | ft. | [7 empty] | % Brg. Area = | Pier #1: N.A.; Pier #2: %; Pier #3: % Brg. Area = 100% (full bearing)
| %Brg. Area = | 100 | % | [7 empty] | BIAX2
| Biaxial Case = | N.A. | [8 empty] | Check Ecc.: | Pier #1: N.A.
[11 empty] | P3 = | Pier #1: N.A.; Pier #2: ksf; Pier #3: P2 =; Pier #4: N.A.; Pier #5: ksf
| Gross Soil Bearing Corner Pressures: | [9 empty] | P4 = | Pier #1: N.A.; Pier #2: ksf; Pier #3: P1 =; Pier #4: N.A.; Pier #5: ksf
| P1 = | 0.99612 | ksf | [7 empty] | Distance dx = | Pier #1: N.A.; Pier #2: ft.
| P2 = | 0.99612 | ksf | [7 empty] | Distance dy = | Pier #1: N.A.; Pier #2: ft.
| P3 = | 0.50406 | ksf | [7 empty] | Brg. Lx = | Pier #1: N.A.; Pier #2: ft.; Pier #3: Brg. Lx = (dy-B)*(dx/dy)
| P4 = | 0.50406 | ksf | [7 empty] | Brg. Ly = | Pier #1: N.A.; Pier #2: ft.; Pier #3: Brg. Ly = (dx-L)*(dy/dx)
[5 empty] | Case 4: | For 1 Corner in Bearing |  |  |  |  | % Brg. Area = | Pier #1: N.A.; Pier #2: %; Pier #3: % Brg. Area = (L*B-(L-Lx)*(B-Ly)/2)/(L*B)*100
[6 empty] | (Dist. x <= L and Dist. y <= B) |  |  |  |  | Biaxial Case = | Pier #1: N.A.
|  | P3=0.504 ksf |  | P2=0.996 ksf | [6 empty] | Case #1: for dx>L and dy>B
[11 empty] | Brg. Lx = | Pier #1: N.A.; Pier #2: ft.; Pier #3: Brg. Lx = (dy-B)*(dx/dy)
[11 empty] | Brg. Ly = | Pier #1: N.A.; Pier #2: ft.; Pier #3: Brg. Ly = (dx-L)*(dy/dx)
| P4=0.504 ksf |  | P1=0.996 ksf | [7 empty] | % Brg. Area = | Pier #1: N.A.; Pier #2: %; Pier #3: % Brg. Area = (L*B-(L-Lx)*(B-Ly)/2)/(L*B)*100
|  | CORNER PRESSURES | [8 empty] | Case #2: for dx>L and dy<=B
[11 empty] | Brg. Ly1 = | Pier #1: N.A.; Pier #2: ft.; Pier #3: Brg. Ly1 = (dx-L)*(dy/dx)
| Maximum Net Soil Pressure: | [9 empty] | Brg. Ly2 = | Pier #1: N.A.; Pier #2: ft.; Pier #3: Brg. Ly2 = dy
| Pmax(net) = | Pmax(gross)-(D+T)*gs | [8 empty] | % Brg. Area = | Pier #1: N.A.; Pier #2: %; Pier #3: % Brg. Area = (L*(Ly2+Ly1)/2)/(L*B)*100
| Pmax(net) = | 0.55579 | ksf | [7 empty] | Case #3: for dx<=L and dy>B
[11 empty] | Brg. Lx1 = | Pier #1: N.A.; Pier #2: ft.; Pier #3: Brg. Lx1 = (dy-B)*(dx/dy)
[11 empty] | Brg. Lx2 = | Pier #1: N.A.; Pier #2: ft.; Pier #3: Brg. Lx2 = dx
[11 empty] | % Brg. Area = | Pier #1: N.A.; Pier #2: %; Pier #3: % Brg. Area = (B*(Lx2+Lx1)/2)/(L*B)*100
Case #4: for dx<=L and dy<=B
[11 empty] | Brg. Lx = | Pier #1: N.A.; Pier #2: ft.; Pier #3: Brg. Lx = dx
[11 empty] | Brg. Ly = | Pier #1: N.A.; Pier #2: ft.; Pier #3: Brg. Ly = dy
[11 empty] | % Brg. Area = | Pier #1: N.A.; Pier #2: %; Pier #3: % Brg. Area = (dx*dy/2)/(L*B)*100
Y
X
+Pz
+My
+Hx
Q
D
h
T
L
Nomenclature
Lpx
Brg. Lx2
Dist. x
Pmax
Dist. y
Dist. y
Dist. y
Dist. y
Brg. Ly
Line of zero
pressure
Brg. Lx
Line of zero
pressure
Brg. Ly1
Dist. x
Pmax
Brg. Ly2
Dist. x
Pmax
Line of zero
pressure
Line of zero
pressure
Brg. Lx1
Dist. x
Brg. Lx
Pmax
Brg. Ly
B
L
Note on BB2: The user may manually adjust the scaling of the plotted footing plan by adjusting the "X" and "Y" plot scale factors below. The object is to try to equalize the maximum X-axis and Y-axis values.
Note on D17: Soil Parameters f Ka Kp gs 20 0.49 2.04 0.900 - 0.120 25 0.41 2.46 0.900 - 0.130 30 0.33 3.00 0.900 - 0.130 35 0.27 3.69 0.900 - 0.130 40 0.22 4.60 0.900 - 0.140 where: f = angle of internal friction of soil (deg.) Ka = active pressure coefficient = TAN(45-f/2)^2 Kp = passive pressure coefficient = TAN(45+f/2)^2 gs = unit weight of soil (kcf)
Note on D18: A suggested range of values for the coefficient of base friction (m) is as follows: 0.67*TANf <= m <= TANf where: f = angle of internal friction for soil (deg.)
Note on B25: The 'Xp' coordinate is the x-distance from the origin Y-axis to centroid of a particular pier/loading. Note: the origin axes are located at the centroid of the footing base plan.
Note on B26: The 'Yp' coordinate is the y-distance from the origin X-axis to centroid of a particular pier/loading. Note: the origin axes are located at the centroid of the footing base plan.
Note on B27: The x-direction dimension, 'Lpx', of the particular pier.
Note on B28: The y-direction dimension, 'Lpy', of the particular pier.
Note on B29: The pier height, 'h', is also the distance from the point of application of any horizontal loads (Hx, Hy) to the top of the footing. The pier height, 'h', should always be a positive number, but it may be input = 0. The pier height, 'h', is used in conjunction with the horizontal loads to obtain any additional moments (Mx, My) that are to be eventually summed with the applied moments.
Note on B30: 'Pz' is the vertical (Z-axis) load to be applied at the pier location. Sign convention: + = upward (out of page in plan view) for uplift loads - = downward (into page in plan view) for gravity loads
Note on B31: 'Hx' is the horizontal (X-axis) load to be applied at the pier location. Sign convention: + = to right
Note on B32: 'Hy' is the horizontal (Y-axis) load to be applied at the pier location. Sign convention: + = up the page
Note on B33: 'Mx' is the X-axis moment to be applied at the pier location. Sign convention: + = by "Right-Hand-Rule" about +X-axis
Note on B34: 'My' is the Y-axis moment to be applied at the pier location. Sign convention: + = by "Right-Hand-Rule" about +Y-axis
Note on C60: 'S Pz' is the summation of all applied vertical loads at pier(s) plus footing weight, soil weight, and surcharge weight.
Note on C61: The value, 'ex', is the eccenticity (location) of the resultant of all the weights and applied loads measured from the Y-axis of the footing.
Note on C62: The value, 'ey', is the eccenticity (location) of the resultant of all the weights and applied loads measured from the X-axis of the footing.
Note on C65: 'S Mrx' is the summation of the (righting) moments resisting overturning about the X-axis of the footing. Note: the applied live loads and the surcharge weight are not included.
Note on C66: 'S Mox' is the summation of the moments causing overturning about the X-axis of the footing. This program considers applied moments and horizontal loads as forces causing overturning. However, an uplift load is considered as a force causing overturning only when there is an applicable resultant eccentricity in the direction of overturning. For an uplift pier load, the "excess" pier weight (pier weight less soil weight) is subtracted from the uplift load at the pier location.
Note on C67: The Factor of Safety against overturning about X-axis: FS(ot)x = S Mrx/S Mox
Note on C68: 'S Mry' is the summation of the (righting) moments resisting overturning about the Y-axis of the footing. Note: the applied live loads and the surcharge weight are not included.
Note on C69: 'S Moy' is the summation of the moments causing overturning about the Y-axis of the footing. This program considers applied moments and horizontal loads as forces causing overturning. However, an uplift load is considered as a force causing overturning only when there is an applicable resultant eccentricity in the direction of overturning. For an uplift pier load, the "excess" pier weight (pier weight less soil weight) is subtracted from the uplift load at the pier location.
Note on C70: The Factor of Safety against overturning about Y-axis: FS(ot)y = S Mry/S Moy
Note on C73: 'Pass(x)' is the passive soil pressure against the footing base of width, 'B', which is available to resist X-direction horizontal loads. Note: passive pressure against piers is ignored.
Note on C74: 'Frict(x)' is the frictional resistance between the footing base (concrete) and the soil available to resist X-direction horizontal loads.
Note on C75: The Factor of Safety against sliding in X-direction: FS(slid)x = (Pass(x)+Fric(x))/ABS(S Hx)
Note on C76: 'Pass(y)' is the passive soil pressure against the footing base of length, 'L', which is availble to resist Y-direction horizontal loads. Note: passive pressure against piers is ignored.
Note on C77: 'Frict(y)' is the frictional resistance between the footing base (concrete) and the soil available to resist Y-direction horizontal loads.
Note on C78: The Factor of Safety against sliding in Y-direction: FS(slid)y = (Pass(y)+Fric(y))/ABS(S Hy)
Note on C81: 'S Pz(down)' is the summation of all applied vertical dead loads acting downward at pier(s) plus footing weight and soil weight. Note: the applied vertical live loads and the surcharge weight are not included.
Note on C82: 'S Pz(uplift)' is the summation of all applied vertical loads acting upward (uplift) at pier(s).
Note on C83: The Factor of Safety against uplift: FS(uplift) = S P(down)/S P(uplift)
Note on C86: For cases of biaxial resultant eccentricity with 1 to 3 corners without bearing (when ABS(6*ex/L)+ABS(6*ey/B) > 1.0), the Distance 'x', is the distance away from the corner of maximum soil bearing pressure to the "line of zero pressure", running in the X-axis direction along the edge of the footing. Distance 'x' has no sign convention associated to it.
Note on C87: For cases of biaxial resultant eccentricity with 1 to 3 corners without bearing (when ABS(6*ex/L)+ABS(6*ey/B) > 1.0), the Distance 'y', is the distance away from the corner of maximum soil bearing pressure to the "line of zero pressure", running in the Y-axis direction along the edge of the footing. Distance 'y' has no sign convention associated to it.
Note on C94: 'P1' is the gross soil bearing at footing corner #1, which is located at the lower right-hand corner of footing plan.
Note on C95: 'P2' is the gross soil bearing at footing corner #2, which is located at the upper right-hand corner of footing plan.
Note on C96: 'P3' is the gross soil bearing at footing corner #3, which is located at the upper left-hand corner of footing plan.
Note on C97: 'P4' is the gross soil bearing at footing corner #4, which is located at the lower left-hand corner of footing plan.

## MB-C min
| RECTANGULAR SPREAD FOOTING - PRELIMINARY | [9 empty] | CALCULATIONS:
Plot Scale Factors
[10 empty] | 1 | Foundation Centroid: | [9 empty] | Solution for Biaxial Resultant Eccentricity for 1, 2, or 3 Corners with Zero Pressure ( when: ABS(6*ex/L)+ABS(6*ey/B) > 1.0 ) | [26 empty] | X-axis | Y-axis |  | Plotting Coordinates:
| Job Name: |  |  |  |  | Subject: |  |  |  | 2 | Xc = | 0 | ft. | [6 empty] | Index | AA | BB | Ax | Ay | FA | QX | QY | IX | IY | IZ | LOx | LOy | K1 | K2 | K3 | K4 | K5 | K6 | AP | BP | C1 | C2 | P1 | P2 | P3 | P4 |  | 16.5 | 10 | Fdn. Xc: | 0
| Key: | MB-C |  |  |  | Variant: | 2 | Checker: |  | 3 | Yc = | 0 | ft. | [6 empty] | 1 | N.A. | N.A. | N.A. | N.A. | N.A. | N.A. | N.A. | N.A. | N.A. | N.A. | N.A. | N.A. | N.A. | N.A. | N.A. | N.A. | N.A. | N.A. | N.A. | N.A. | N.A. | N.A. | N.A. | N.A. | N.A. | N.A. |  |  |  | Fdn. Yc: | 0
[10 empty] | 4 | Foundation, Soil, and Surcharge: | [8 empty] | 2 | N.A. | N.A. | N.A. | N.A. | N.A. | N.A. | N.A. | N.A. | N.A. | N.A. | N.A. | N.A. | N.A. | N.A. | N.A. | N.A. | N.A. | N.A. | N.A. | N.A. | N.A. | N.A. | N.A. | N.A. | N.A. | N.A. |  |  |  | Fdn. Lfx: | -3.75 | 3.75 | 3.75 | -3.75 | -3.75
| Input Data: | [8 empty] | 5 | Base Wt. = | 8.2479 | kips | Wf = (L*B*T)*gc | [5 empty] | 3 | N.A. | N.A. | N.A. | N.A. | N.A. | N.A. | N.A. | N.A. | N.A. | N.A. | N.A. | N.A. | N.A. | N.A. | N.A. | N.A. | N.A. | N.A. | N.A. | N.A. | N.A. | N.A. | N.A. | N.A. | N.A. | N.A. | Note: | This worksheet deals with only net applied loadings at the piers. |  | Fdn. Lfy: | 2.75 | 2.75 | -2.75 | -2.75 | 2.75
[10 empty] | 6 | S(Excess Pier Wt.) = | 0.39075 | kips | S(Wp) = S(Lpx*Lpy*h*(D*(gc-gs)+(h-D)*gc) | [5 empty] | 4 | N.A. | N.A. | N.A. | N.A. | N.A. | N.A. | N.A. | N.A. | N.A. | N.A. | N.A. | N.A. | N.A. | N.A. | N.A. | N.A. | N.A. | N.A. | N.A. | N.A. | N.A. | N.A. | N.A. | N.A. | N.A. | N.A. |  | There is no allowance for individual breakdown of dead, live, and wind (or seismic) loadings. |  | Pier L1x: | -1 | 1 | 1 | -1 | -1
| Footing Data: | [8 empty] | 7 | Soil Wt. = | 12.1151 | kips | Ws = (L*B*D)*gs | [5 empty] | 5 | N.A. | N.A. | N.A. | N.A. | N.A. | N.A. | N.A. | N.A. | N.A. | N.A. | N.A. | N.A. | N.A. | N.A. | N.A. | N.A. | N.A. | N.A. | N.A. | N.A. | N.A. | N.A. | N.A. | N.A. | N.A. | N.A. |  | This worksheet should be specifically used in any of the following conditions: |  | Pier L1y: | 0.625 | 0.625 | -0.625 | -0.625 | 0.625
[10 empty] | 8 | Surch. Wt. = | 6.1875 | kips | Wq = (L*B)*Q | [5 empty] | 6 | N.A. | N.A. | N.A. | N.A. | N.A. | N.A. | N.A. | N.A. | N.A. | N.A. | N.A. | N.A. | N.A. | N.A. | N.A. | N.A. | N.A. | N.A. | N.A. | N.A. | N.A. | N.A. | N.A. | N.A. | N.A. | N.A. |  | a. the individual breakdown of loadings is not known or is not critical |  | Pier L2x: | -1 | 1 | 1 | -1 | -1
2 |  | Footing Length, L = | 7.5000 | ft. | [6 empty] | W(total) = | 26.5506 | kips | W(total) = Wf+Ws+Wq (not including excess pier weight) | [5 empty] | 7 | N.A. | N.A. | N.A. | N.A. | N.A. | N.A. | N.A. | N.A. | N.A. | N.A. | N.A. | N.A. | N.A. | N.A. | N.A. | N.A. | N.A. | N.A. | N.A. | N.A. | N.A. | N.A. | N.A. | N.A. | N.A. | N.A. |  | b. there are little or no uplift or overturning forces and moments due to wind (or seismic) |  | Pier L2y: | 0.625 | 0.625 | -0.625 | -0.625 | 0.625
3 |  | Footing Width, B = | 5.5000 | ft. | [6 empty] | Pier Weights and Loads: | [8 empty] | 8 | N.A. | N.A. | N.A. | N.A. | N.A. | N.A. | N.A. | N.A. | N.A. | N.A. | N.A. | N.A. | N.A. | N.A. | N.A. | N.A. | N.A. | N.A. | N.A. | N.A. | N.A. | N.A. | N.A. | N.A. | N.A. | N.A. |  | c. the factor of safety against uplift or overturning due to wind (or seismic) is not critical |  | Pier L3x: | 0 | 0 | 0 | 0 | 0
7 |  | Footing Thickness, T = | 1.3330 | ft. | [7 empty] | Pier #1 | Pier #2 | Pier #3 | Pier #4 | Pier #5 | Pier #6 | Pier #7 | Pier #8 | 9 | N.A. | N.A. | N.A. | N.A. | N.A. | N.A. | N.A. | N.A. | N.A. | N.A. | N.A. | N.A. | N.A. | N.A. | N.A. | N.A. | N.A. | N.A. | N.A. | N.A. | N.A. | N.A. | N.A. | N.A. | N.A. | N.A. |  | d. there are overturning forces or moments due to only gravity (dead or live) loadings |  | Pier L3y: | 0 | 0 | 0 | 0 | 0
17 |  | Concrete Unit Wt., gc = | 0.15 | kcf | [6 empty] | xp = | Pier #1: 0; 8 9: 10 | N.A. | N.A. | N.A. | N.A. | N.A. | N.A. | N.A. | N.A. | N.A. | N.A. | N.A. | N.A. | N.A. | N.A. | N.A. | N.A. | N.A. | N.A. | N.A. | N.A. | N.A. | N.A. | N.A. | N.A. | N.A. | N.A. |  |  |  | Pier L4x: | 0 | 0 | 0 | 0 | 0
16 |  | Soil Depth, D = | 2.67 | ft. | [6 empty] | yp = | Pier #1: 0; 8 9: 11 | N.A. | N.A. | N.A. | N.A. | N.A. | N.A. | N.A. | N.A. | N.A. | N.A. | N.A. | N.A. | N.A. | N.A. | N.A. | N.A. | N.A. | N.A. | N.A. | N.A. | N.A. | N.A. | N.A. | N.A. | N.A. | N.A. |  |  |  | Pier L4y: | 0 | 0 | 0 | 0 | 0
18 |  | Soil Unit Wt., gs = | 0.11 | kcf | [6 empty] | Excess Pier Wt. = | 0.39075 | 0 | 0 | 0 | 0 | 0 | 0 | 0 | 12 | N.A. | N.A. | N.A. | N.A. | N.A. | N.A. | N.A. | N.A. | N.A. | N.A. | N.A. | N.A. | N.A. | N.A. | N.A. | N.A. | N.A. | N.A. | N.A. | N.A. | N.A. | N.A. | N.A. | N.A. | N.A. | N.A. | Tip: | For uplift and overturning checks due to wind (or seismic) only, the user may "trick" this |  | Pier L5x: | 0 | 0 | 0 | 0 | 0
19 |  | Pass. Press. Coef., Kp = | 2.05 | [7 empty] | -(Pz) = | -1.3093 | 0 | 0 | 0 | 0 | 0 | 0 | 0 | 13 | N.A. | N.A. | N.A. | N.A. | N.A. | N.A. | N.A. | N.A. | N.A. | N.A. | N.A. | N.A. | N.A. | N.A. | N.A. | N.A. | N.A. | N.A. | N.A. | N.A. | N.A. | N.A. | N.A. | N.A. | N.A. | N.A. |  | worksheet as far as separating wind loads from gravity loads by inputing data/loadings |  | Pier L5y: | 0 | 0 | 0 | 0 | 0
20 |  | Coef. of Base Friction, m = | 0.28 | [7 empty] | S(-Pz) = | Pier #1: -1.3093; Pier #2: kips; 8 9: 14 | N.A. | N.A. | N.A. | N.A. | N.A. | N.A. | N.A. | N.A. | N.A. | N.A. | N.A. | N.A. | N.A. | N.A. | N.A. | N.A. | N.A. | N.A. | N.A. | N.A. | N.A. | N.A. | N.A. | N.A. | N.A. | N.A. |  | at a duplicate, "ficticious" pier which has no plan pier dimensions (Lpx, Lpy = 0). |  | Pier L6x: | 0 | 0 | 0 | 0 | 0
21 |  | Uniform Surcharge, Q = | 0.15 | ksf | [6 empty] | Pz(dn) = | 0 | 0 | 0 | 0 | 0 | 0 | 0 | 0 | 15 | N.A. | N.A. | N.A. | N.A. | N.A. | N.A. | N.A. | N.A. | N.A. | N.A. | N.A. | N.A. | N.A. | N.A. | N.A. | N.A. | N.A. | N.A. | N.A. | N.A. | N.A. | N.A. | N.A. | N.A. | N.A. | N.A. |  | Then, input only the dead loads for the "real" pier, while inputing only the wind (seismic) |  | Pier L6y: | 0 | 0 | 0 | 0 | 0
4 | [10 empty] | SPz(dn) = | Pier #1: 0; Pier #2: kips; 8 9: 16 | N.A. | N.A. | N.A. | N.A. | N.A. | N.A. | N.A. | N.A. | N.A. | N.A. | N.A. | N.A. | N.A. | N.A. | N.A. | N.A. | N.A. | N.A. | N.A. | N.A. | N.A. | N.A. | N.A. | N.A. | N.A. | N.A. |  | loadings on the "ficticious" pier. |  | Pier L7x: | 0 | 0 | 0 | 0 | 0
| Pier/Loading Data: | [9 empty] | Pz(up) = | 1.7 | 0 | 0 | 0 | 0 | 0 | 0 | 0 | 17 | N.A. | N.A. | N.A. | N.A. | N.A. | N.A. | N.A. | N.A. | N.A. | N.A. | N.A. | N.A. | N.A. | N.A. | N.A. | N.A. | N.A. | N.A. | N.A. | N.A. | N.A. | N.A. | N.A. | N.A. | N.A. | N.A. |  |  |  | Pier L7y: | 0 | 0 | 0 | 0 | 0
|  | Number of Piers = | 1 | [7 empty] | SPz(up) = | Pier #1: 0; Pier #2: kips; 8 9: 18 | N.A. | N.A. | N.A. | N.A. | N.A. | N.A. | N.A. | N.A. | N.A. | N.A. | N.A. | N.A. | N.A. | N.A. | N.A. | N.A. | N.A. | N.A. | N.A. | N.A. | N.A. | N.A. | N.A. | N.A. | N.A. | N.A. |  |  |  | Pier L8x: | 0 | 0 | 0 | 0 | 0
[11 empty] | Mex(due to Pz) = | 0 | 0 | 0 | 0 | 0 | 0 | 0 | 0 | 19 | N.A. | N.A. | N.A. | N.A. | N.A. | N.A. | N.A. | N.A. | N.A. | N.A. | N.A. | N.A. | N.A. | N.A. | N.A. | N.A. | N.A. | N.A. | N.A. | N.A. | N.A. | N.A. | N.A. | N.A. | N.A. | N.A. | Summary of Results: |  |  | Pier L8y: | 0 | 0 | 0 | 0 | 0
|  | Pier #1 | [8 empty] | SMex = | Pier #1: 0; Pier #2: ft-k; 8 9: 20 | N.A. | N.A. | N.A. | N.A. | N.A. | N.A. | N.A. | N.A. | N.A. | N.A. | N.A. | N.A. | N.A. | N.A. | N.A. | N.A. | N.A. | N.A. | N.A. | N.A. | N.A. | N.A. | N.A. | N.A. | N.A. | N.A. | Overturning Check: |  |  | ex: | 0.5
| Xp (ft.) = | 0 | 0 | [5 empty] | MB-C min |  | Mox(due to Hy & Mx) = | 0 | 0 | 0 | 0 | 0 | 0 | 0 | 0 | 21 | N.A. | N.A. | N.A. | N.A. | N.A. | N.A. | N.A. | N.A. | N.A. | N.A. | N.A. | N.A. | N.A. | N.A. | N.A. | N.A. | N.A. | N.A. | N.A. | N.A. | N.A. | N.A. | N.A. | N.A. | N.A. | N.A. | FS(ot)x = | N.A. |  | ey: | 0
| Yp (ft.) = | 0 | 0 | [7 empty] | Mox(due to Pz) = | 0 | 0 | 0 | 0 | 0 | 0 | 0 | 0 | 22 | N.A. | N.A. | N.A. | N.A. | N.A. | N.A. | N.A. | N.A. | N.A. | N.A. | N.A. | N.A. | N.A. | N.A. | N.A. | N.A. | N.A. | N.A. | N.A. | N.A. | N.A. | N.A. | N.A. | N.A. | N.A. | N.A. | FS(ot)y = | 4.3697 |  | Plot Scale Factor #1: | 8.25 | 5
4 | Lpx (ft.) = | 2.0000 | 2.0000 | [7 empty] | SMox = | Pier #1: 0; Pier #2: ft-k; 8 9: 23 | N.A. | N.A. | N.A. | N.A. | N.A. | N.A. | N.A. | N.A. | N.A. | N.A. | N.A. | N.A. | N.A. | N.A. | N.A. | N.A. | N.A. | N.A. | N.A. | N.A. | N.A. | N.A. | N.A. | N.A. | N.A. | N.A. | Sliding Check: |  |  | Plot Scale Factor #2: | -8.25 | 5
5 | Lpy (ft.) = | 1.2500 | 1.2500 | [7 empty] | Mey(due to Pz) = | 0 | 0 | 0 | 0 | 0 | 0 | 0 | 0 | 24 | N.A. | N.A. | N.A. | N.A. | N.A. | N.A. | N.A. | N.A. | N.A. | N.A. | N.A. | N.A. | N.A. | N.A. | N.A. | N.A. | N.A. | N.A. | N.A. | N.A. | N.A. | N.A. | N.A. | N.A. | N.A. | N.A. | FS(slid)x = | N.A. |  | Plot Scale Factor #3: | -8.25 | -5
6 | h (ft.) = | 3.0000 | 3.0000 | [7 empty] | SMey = | Pier #1: 0; Pier #2: ft-k; 8 9: 25 | N.A. | N.A. | N.A. | N.A. | N.A. | N.A. | N.A. | N.A. | N.A. | N.A. | N.A. | N.A. | N.A. | N.A. | N.A. | N.A. | N.A. | N.A. | N.A. | N.A. | N.A. | N.A. | N.A. | N.A. | N.A. | N.A. | FS(slid)y = | N.A. |  | Plot Scale Factor #4: | 8.25 | -5
13 | Pz (k) = | 1.7 | 1.7 | [7 empty] | Moy(due to Hx & My) = | 12.5657 | 0 | 0 | 0 | 0 | 0 | 0 | 0 | 26 | N.A. | N.A. | N.A. | N.A. | N.A. | N.A. | N.A. | N.A. | N.A. | N.A. | N.A. | N.A. | N.A. | N.A. | N.A. | N.A. | N.A. | N.A. | N.A. | N.A. | N.A. | N.A. | N.A. | N.A. | N.A. | N.A. | Uplift Check:
12 | Hx (k) = | 2.9 | 2.9 | [7 empty] | Moy(due to Pz) = | 4.9097 | 0 | 0 | 0 | 0 | 0 | 0 | 0 | 27 | N.A. | N.A. | N.A. | N.A. | N.A. | N.A. | N.A. | N.A. | N.A. | N.A. | N.A. | N.A. | N.A. | N.A. | N.A. | N.A. | N.A. | N.A. | N.A. | N.A. | N.A. | N.A. | N.A. | N.A. | N.A. | N.A. | FS(uplift) = | N.A.
| Hy (k) = | 0 | 0 | [7 empty] | SMoy = | Pier #1: 17.4754; Pier #2: ft-k; 8 9: 28 | N.A. | N.A. | N.A. | N.A. | N.A. | N.A. | N.A. | N.A. | N.A. | N.A. | N.A. | N.A. | N.A. | N.A. | N.A. | N.A. | N.A. | N.A. | N.A. | N.A. | N.A. | N.A. | N.A. | N.A. | N.A. | N.A. | Bearing Area:
| Mx (ft-k) = | 0 | 0 | [7 empty] | Mrx = | 0 | 0 | 0 | 0 | 0 | 0 | 0 | 0 | 29 | N.A. | N.A. | N.A. | N.A. | N.A. | N.A. | N.A. | N.A. | N.A. | N.A. | N.A. | N.A. | N.A. | N.A. | N.A. | N.A. | N.A. | N.A. | N.A. | N.A. | N.A. | N.A. | N.A. | N.A. | N.A. | N.A. | %Brg. Area = | 100 | %
| My (ft-k) = | 0 | 0 | [7 empty] | SMrx = | Pier #1: 55.9984; Pier #2: ft-k; 8 9: 30 | N.A. | N.A. | N.A. | N.A. | N.A. | N.A. | N.A. | N.A. | N.A. | N.A. | N.A. | N.A. | N.A. | N.A. | N.A. | N.A. | N.A. | N.A. | N.A. | N.A. | N.A. | N.A. | N.A. | N.A. | N.A. | N.A. | Max. Net Soil Pressure:
[11 empty] | Mry = | 0 | 0 | 0 | 0 | 0 | 0 | 0 | 0 | [19 empty] | Dist. dx | Dist. dy | Find C1=0 | Find C2=0 | #N/A | #N/A | #N/A | #N/A | Pmax(net) = | 0.41634 | ksf
[11 empty] | SMry = | Pier #1: 76.3615; Pier #2: ft-k | [18 empty] | N.A. | N.A. | N.A. | N.A. | N.A. | N.A. | N.A. | N.A.
Total Vertical Load:
[11 empty] | SPz = | Pier #1: 25.2413; Pier #2: kips; Pier #3: SPz = W(total)+SPz
Eccentricity of Resultant Loads:
[11 empty] | ex = | Pier #1: 0.5; Pier #2: ft.
[11 empty] | ey = | Pier #1: 0; Pier #2: ft.
Overturning Check:
[11 empty] | SMrx = | Pier #1: 55.9984; Pier #2: ft-k
[11 empty] | SMox = | Pier #1: 0; Pier #2: ft-k
[11 empty] | FS(ot)x = | Pier #1: N.A.
[11 empty] | SMry = | Pier #1: 76.3615; Pier #2: ft-k
[11 empty] | SMoy = | Pier #1: 17.4754; Pier #2: ft-k
[11 empty] | FS(ot)y = | Pier #1: 4.3697
Sliding Check:
[11 empty] | Pass(x) = | Pier #1: 5.5161; Pier #2: kips
[11 empty] | Frict(x) = | Pier #1: 5.3351; Pier #2: kips
[11 empty] | FS(slid)x = | Pier #1: N.A.
|  |  |  | FOOTING PLAN | [6 empty] | Pass(y) = | Pier #1: 7.5219; Pier #2: kips
[11 empty] | Frict(y) = | Pier #1: 5.3351; Pier #2: kips
[9 empty] | (continued) |  | FS(slid)y = | Pier #1: N.A.
Uplift Check:
| Results: |  |  |  | Nomenclature for Biaxial Eccentricity: | [5 empty] | SPz(down) = | Pier #1: 19.0538; Pier #2: kips; Pier #3: SPz(down) = SPz+SPz(up)-Wq
[11 empty] | SPz(uplift) = | Pier #1: 0; Pier #2: kips
| Total Resultant Load and Eccentricities: |  |  |  | Case 1: | For 3 Corners in Bearing |  |  |  |  | FS(uplift) = | Pier #1: N.A.
| SPz = | -25.2413 | kips |  |  | (Dist. x > L and Dist. y > B) |  |  |  |  | Resultant Bearing Pressures:
| ex = | 0.5 | ft. (<= L/6) | [7 empty] | BRG
| ey = | 0 | [8 empty] | P3 = | Pier #1: N.A.; Pier #2: ksf; Pier #3: P2 =; Pier #4: N.A.; Pier #5: ksf
[11 empty] | P4 = | Pier #1: N.A.; Pier #2: ksf; Pier #3: P1 =; Pier #4: N.A.; Pier #5: ksf
| Overturning Check: | [9 empty] | Brg. Lx = | Pier #1: N.A.; Pier #2: ft.
| SMrx = | N.A. | ft-kips | [7 empty] | Brg. Ly = | Pier #1: N.A.; Pier #2: ft.
| SMox = | N.A. | ft-kips | [7 empty] | % Brg. Area = | Pier #1: N.A.; Pier #2: %; Pier #3: % Brg. Area = 100% (full bearing)
| FS(ot)x = | N.A. | [8 empty] | BRGX
| SMry = | 76.3615 | ft-kips | [7 empty] | P(max) = | Pier #1: 0.85667; Pier #2: ksf
| SMoy = | 17.4754 | ft-kips | [7 empty] | P(min) = | Pier #1: 0.36715; Pier #2: ksf
| FS(ot)y = | 4.3697 | (>= 1.5) | [7 empty] | P3 = | Pier #1: 0.36715; Pier #2: ksf; Pier #3: P2 =; Pier #4: 0.85667; Pier #5: ksf
[11 empty] | P4 = | Pier #1: 0.36715; Pier #2: ksf; Pier #3: P1 =; Pier #4: 0.85667; Pier #5: ksf
| Sliding Check: |  |  |  | Case 2: | For 2 Corners in Bearing |  |  |  |  | Brg. Lx = | Pier #1: 7.5000; Pier #2: ft.
| Pass(x) = | 5.5161 | kips |  |  | (Dist. x > L and Dist. y <= B) |  |  |  |  | Brg. Ly = | Pier #1: 5.5000; Pier #2: ft.
| Frict(x) = | 5.3351 | kips | [7 empty] | % Brg. Area = | Pier #1: 100; Pier #2: %; Pier #3: % Brg. Area = Lx*Ly/(L*B)*100
| FS(slid)x = | N.A. | [8 empty] | BRGY
| Passive(y) = | 7.5219 | kips | [7 empty] | P(max) = | Pier #1: N.A.; Pier #2: ksf
| Frict(y) = | 5.3351 | kips | [7 empty] | P(min) = | Pier #1: N.A.; Pier #2: ksf
| FS(slid)y = | N.A. | [8 empty] | P3 = | Pier #1: N.A.; Pier #2: ksf; Pier #3: P2 =; Pier #4: N.A.; Pier #5: ksf
[11 empty] | P4 = | Pier #1: N.A.; Pier #2: ksf; Pier #3: P1 =; Pier #4: N.A.; Pier #5: ksf
| Uplift Check: | [9 empty] | Brg. Lx = | Pier #1: N.A.; Pier #2: ft.
| SPz(down) = | -19.0538 | kips | [7 empty] | Brg. Ly = | Pier #1: N.A.; Pier #2: ft.
| SPz(uplift) = | 0 | kips | [7 empty] | % Brg. Area = | Pier #1: N.A.; Pier #2: %; Pier #3: % Brg. Area = Lx*Ly/(L*B)*100
| FS(uplift) = | N.A. | [8 empty] | BIAX1
[11 empty] | Check Ecc.: | Pier #1: N.A.
| Bearing Length and % Bearing Area: |  |  |  | Case 3: | For 2 Corners in Bearing |  |  |  |  | P3 = | Pier #1: N.A.; Pier #2: ksf; Pier #3: P2 =; Pier #4: N.A.; Pier #5: ksf
| Dist. x = | N.A. | ft. |  |  | (Dist. x <= L and Dist. y > B) |  |  |  |  | P4 = | Pier #1: N.A.; Pier #2: ksf; Pier #3: P1 =; Pier #4: N.A.; Pier #5: ksf
| Dist. y = | N.A. | ft. | [7 empty] | Brg. Lx = | Pier #1: N.A.; Pier #2: ft.
| Brg. Lx = | 7.5000 | ft. | [7 empty] | Brg. Ly = | Pier #1: N.A.; Pier #2: ft.
| Brg. Ly = | 5.5000 | ft. | [7 empty] | % Brg. Area = | Pier #1: N.A.; Pier #2: %; Pier #3: % Brg. Area = 100% (full bearing)
| %Brg. Area = | 100 | % | [7 empty] | BIAX2
| Biaxial Case = | N.A. | [8 empty] | Check Ecc.: | Pier #1: N.A.
[11 empty] | P3 = | Pier #1: N.A.; Pier #2: ksf; Pier #3: P2 =; Pier #4: N.A.; Pier #5: ksf
| Gross Soil Bearing Corner Pressures: | [9 empty] | P4 = | Pier #1: N.A.; Pier #2: ksf; Pier #3: P1 =; Pier #4: N.A.; Pier #5: ksf
| P1 = | 0.85667 | ksf | [7 empty] | Distance dx = | Pier #1: N.A.; Pier #2: ft.
| P2 = | 0.85667 | ksf | [7 empty] | Distance dy = | Pier #1: N.A.; Pier #2: ft.
| P3 = | 0.36715 | ksf | [7 empty] | Brg. Lx = | Pier #1: N.A.; Pier #2: ft.; Pier #3: Brg. Lx = (dy-B)*(dx/dy)
| P4 = | 0.36715 | ksf | [7 empty] | Brg. Ly = | Pier #1: N.A.; Pier #2: ft.; Pier #3: Brg. Ly = (dx-L)*(dy/dx)
[5 empty] | Case 4: | For 1 Corner in Bearing |  |  |  |  | % Brg. Area = | Pier #1: N.A.; Pier #2: %; Pier #3: % Brg. Area = (L*B-(L-Lx)*(B-Ly)/2)/(L*B)*100
[6 empty] | (Dist. x <= L and Dist. y <= B) |  |  |  |  | Biaxial Case = | Pier #1: N.A.
|  | P3=0.367 ksf |  | P2=0.857 ksf | [6 empty] | Case #1: for dx>L and dy>B
[11 empty] | Brg. Lx = | Pier #1: N.A.; Pier #2: ft.; Pier #3: Brg. Lx = (dy-B)*(dx/dy)
[11 empty] | Brg. Ly = | Pier #1: N.A.; Pier #2: ft.; Pier #3: Brg. Ly = (dx-L)*(dy/dx)
| P4=0.367 ksf |  | P1=0.857 ksf | [7 empty] | % Brg. Area = | Pier #1: N.A.; Pier #2: %; Pier #3: % Brg. Area = (L*B-(L-Lx)*(B-Ly)/2)/(L*B)*100
|  | CORNER PRESSURES | [8 empty] | Case #2: for dx>L and dy<=B
[11 empty] | Brg. Ly1 = | Pier #1: N.A.; Pier #2: ft.; Pier #3: Brg. Ly1 = (dx-L)*(dy/dx)
| Maximum Net Soil Pressure: | [9 empty] | Brg. Ly2 = | Pier #1: N.A.; Pier #2: ft.; Pier #3: Brg. Ly2 = dy
| Pmax(net) = | Pmax(gross)-(D+T)*gs | [8 empty] | % Brg. Area = | Pier #1: N.A.; Pier #2: %; Pier #3: % Brg. Area = (L*(Ly2+Ly1)/2)/(L*B)*100
| Pmax(net) = | 0.41634 | ksf | [7 empty] | Case #3: for dx<=L and dy>B
[11 empty] | Brg. Lx1 = | Pier #1: N.A.; Pier #2: ft.; Pier #3: Brg. Lx1 = (dy-B)*(dx/dy)
[11 empty] | Brg. Lx2 = | Pier #1: N.A.; Pier #2: ft.; Pier #3: Brg. Lx2 = dx
[11 empty] | % Brg. Area = | Pier #1: N.A.; Pier #2: %; Pier #3: % Brg. Area = (B*(Lx2+Lx1)/2)/(L*B)*100
Case #4: for dx<=L and dy<=B
[11 empty] | Brg. Lx = | Pier #1: N.A.; Pier #2: ft.; Pier #3: Brg. Lx = dx
[11 empty] | Brg. Ly = | Pier #1: N.A.; Pier #2: ft.; Pier #3: Brg. Ly = dy
[11 empty] | % Brg. Area = | Pier #1: N.A.; Pier #2: %; Pier #3: % Brg. Area = (dx*dy/2)/(L*B)*100
Y
X
+Pz
+My
+Hx
Q
D
h
T
L
Nomenclature
Lpx
Brg. Lx2
Dist. x
Pmax
Dist. y
Dist. y
Dist. y
Dist. y
Brg. Ly
Line of zero
pressure
Brg. Lx
Line of zero
pressure
Brg. Ly1
Dist. x
Pmax
Brg. Ly2
Dist. x
Pmax
Line of zero
pressure
Line of zero
pressure
Brg. Lx1
Dist. x
Brg. Lx
Pmax
Brg. Ly
B
L
Note on BB2: The user may manually adjust the scaling of the plotted footing plan by adjusting the "X" and "Y" plot scale factors below. The object is to try to equalize the maximum X-axis and Y-axis values.
Note on D17: Soil Parameters f Ka Kp gs 20 0.49 2.04 0.900 - 0.120 25 0.41 2.46 0.900 - 0.130 30 0.33 3.00 0.900 - 0.130 35 0.27 3.69 0.900 - 0.130 40 0.22 4.60 0.900 - 0.140 where: f = angle of internal friction of soil (deg.) Ka = active pressure coefficient = TAN(45-f/2)^2 Kp = passive pressure coefficient = TAN(45+f/2)^2 gs = unit weight of soil (kcf)
Note on D18: A suggested range of values for the coefficient of base friction (m) is as follows: 0.67*TANf <= m <= TANf where: f = angle of internal friction for soil (deg.)
Note on B25: The 'Xp' coordinate is the x-distance from the origin Y-axis to centroid of a particular pier/loading. Note: the origin axes are located at the centroid of the footing base plan.
Note on B26: The 'Yp' coordinate is the y-distance from the origin X-axis to centroid of a particular pier/loading. Note: the origin axes are located at the centroid of the footing base plan.
Note on B27: The x-direction dimension, 'Lpx', of the particular pier.
Note on B28: The y-direction dimension, 'Lpy', of the particular pier.
Note on B29: The pier height, 'h', is also the distance from the point of application of any horizontal loads (Hx, Hy) to the top of the footing. The pier height, 'h', should always be a positive number, but it may be input = 0. The pier height, 'h', is used in conjunction with the horizontal loads to obtain any additional moments (Mx, My) that are to be eventually summed with the applied moments.
Note on B30: 'Pz' is the vertical (Z-axis) load to be applied at the pier location. Sign convention: + = upward (out of page in plan view) for uplift loads - = downward (into page in plan view) for gravity loads
Note on B31: 'Hx' is the horizontal (X-axis) load to be applied at the pier location. Sign convention: + = to right
Note on B32: 'Hy' is the horizontal (Y-axis) load to be applied at the pier location. Sign convention: + = up the page
Note on B33: 'Mx' is the X-axis moment to be applied at the pier location. Sign convention: + = by "Right-Hand-Rule" about +X-axis
Note on B34: 'My' is the Y-axis moment to be applied at the pier location. Sign convention: + = by "Right-Hand-Rule" about +Y-axis
Note on C60: 'S Pz' is the summation of all applied vertical loads at pier(s) plus footing weight, soil weight, and surcharge weight.
Note on C61: The value, 'ex', is the eccenticity (location) of the resultant of all the weights and applied loads measured from the Y-axis of the footing.
Note on C62: The value, 'ey', is the eccenticity (location) of the resultant of all the weights and applied loads measured from the X-axis of the footing.
Note on C65: 'S Mrx' is the summation of the (righting) moments resisting overturning about the X-axis of the footing. Note: the applied live loads and the surcharge weight are not included.
Note on C66: 'S Mox' is the summation of the moments causing overturning about the X-axis of the footing. This program considers applied moments and horizontal loads as forces causing overturning. However, an uplift load is considered as a force causing overturning only when there is an applicable resultant eccentricity in the direction of overturning. For an uplift pier load, the "excess" pier weight (pier weight less soil weight) is subtracted from the uplift load at the pier location.
Note on C67: The Factor of Safety against overturning about X-axis: FS(ot)x = S Mrx/S Mox
Note on C68: 'S Mry' is the summation of the (righting) moments resisting overturning about the Y-axis of the footing. Note: the applied live loads and the surcharge weight are not included.
Note on C69: 'S Moy' is the summation of the moments causing overturning about the Y-axis of the footing. This program considers applied moments and horizontal loads as forces causing overturning. However, an uplift load is considered as a force causing overturning only when there is an applicable resultant eccentricity in the direction of overturning. For an uplift pier load, the "excess" pier weight (pier weight less soil weight) is subtracted from the uplift load at the pier location.
Note on C70: The Factor of Safety against overturning about Y-axis: FS(ot)y = S Mry/S Moy
Note on C73: 'Pass(x)' is the passive soil pressure against the footing base of width, 'B', which is available to resist X-direction horizontal loads. Note: passive pressure against piers is ignored.
Note on C74: 'Frict(x)' is the frictional resistance between the footing base (concrete) and the soil available to resist X-direction horizontal loads.
Note on C75: The Factor of Safety against sliding in X-direction: FS(slid)x = (Pass(x)+Fric(x))/ABS(S Hx)
Note on C76: 'Pass(y)' is the passive soil pressure against the footing base of length, 'L', which is availble to resist Y-direction horizontal loads. Note: passive pressure against piers is ignored.
Note on C77: 'Frict(y)' is the frictional resistance between the footing base (concrete) and the soil available to resist Y-direction horizontal loads.
Note on C78: The Factor of Safety against sliding in Y-direction: FS(slid)y = (Pass(y)+Fric(y))/ABS(S Hy)
Note on C81: 'S Pz(down)' is the summation of all applied vertical dead loads acting downward at pier(s) plus footing weight and soil weight. Note: the applied vertical live loads and the surcharge weight are not included.
Note on C82: 'S Pz(uplift)' is the summation of all applied vertical loads acting upward (uplift) at pier(s).
Note on C83: The Factor of Safety against uplift: FS(uplift) = S P(down)/S P(uplift)
Note on C86: For cases of biaxial resultant eccentricity with 1 to 3 corners without bearing (when ABS(6*ex/L)+ABS(6*ey/B) > 1.0), the Distance 'x', is the distance away from the corner of maximum soil bearing pressure to the "line of zero pressure", running in the X-axis direction along the edge of the footing. Distance 'x' has no sign convention associated to it.
Note on C87: For cases of biaxial resultant eccentricity with 1 to 3 corners without bearing (when ABS(6*ex/L)+ABS(6*ey/B) > 1.0), the Distance 'y', is the distance away from the corner of maximum soil bearing pressure to the "line of zero pressure", running in the Y-axis direction along the edge of the footing. Distance 'y' has no sign convention associated to it.
Note on C94: 'P1' is the gross soil bearing at footing corner #1, which is located at the lower right-hand corner of footing plan.
Note on C95: 'P2' is the gross soil bearing at footing corner #2, which is located at the upper right-hand corner of footing plan.
Note on C96: 'P3' is the gross soil bearing at footing corner #3, which is located at the upper left-hand corner of footing plan.
Note on C97: 'P4' is the gross soil bearing at footing corner #4, which is located at the lower left-hand corner of footing plan.

## MB-D
| RECTANGULAR SPREAD FOOTING - PRELIMINARY | [9 empty] | CALCULATIONS:
Plot Scale Factors
[10 empty] | 1 | Foundation Centroid: | [9 empty] | Solution for Biaxial Resultant Eccentricity for 1, 2, or 3 Corners with Zero Pressure ( when: ABS(6*ex/L)+ABS(6*ey/B) > 1.0 ) | [26 empty] | X-axis | Y-axis |  | Plotting Coordinates:
| Job Name: |  |  |  |  | Subject: |  |  |  | 2 | Xc = | 0 | ft. | [6 empty] | Index | AA | BB | Ax | Ay | FA | QX | QY | IX | IY | IZ | LOx | LOy | K1 | K2 | K3 | K4 | K5 | K6 | AP | BP | C1 | C2 | P1 | P2 | P3 | P4 |  | 16.5 | 10 | Fdn. Xc: | 0
| Key: | MB-D |  |  |  | Variant: | 1 | Checker: |  | 3 | Yc = | 0 | ft. | [6 empty] | 1 | N.A. | N.A. | N.A. | N.A. | N.A. | N.A. | N.A. | N.A. | N.A. | N.A. | N.A. | N.A. | N.A. | N.A. | N.A. | N.A. | N.A. | N.A. | N.A. | N.A. | N.A. | N.A. | N.A. | N.A. | N.A. | N.A. |  |  |  | Fdn. Yc: | 0
[10 empty] | 4 | Foundation, Soil, and Surcharge: | [8 empty] | 2 | N.A. | N.A. | N.A. | N.A. | N.A. | N.A. | N.A. | N.A. | N.A. | N.A. | N.A. | N.A. | N.A. | N.A. | N.A. | N.A. | N.A. | N.A. | N.A. | N.A. | N.A. | N.A. | N.A. | N.A. | N.A. | N.A. |  |  |  | Fdn. Lfx: | -3.75 | 3.75 | 3.75 | -3.75 | -3.75
| Input Data: | [8 empty] | 5 | Base Wt. = | 8.2498 | kips | Wf = (L*B*T)*gc | [5 empty] | 3 | N.A. | N.A. | N.A. | N.A. | N.A. | N.A. | N.A. | N.A. | N.A. | N.A. | N.A. | N.A. | N.A. | N.A. | N.A. | N.A. | N.A. | N.A. | N.A. | N.A. | N.A. | N.A. | N.A. | N.A. | N.A. | N.A. | Note: | This worksheet deals with only net applied loadings at the piers. |  | Fdn. Lfy: | 2.75 | 2.75 | -2.75 | -2.75 | 2.75
[10 empty] | 6 | S(Excess Pier Wt.) = | 0.39075 | kips | S(Wp) = S(Lpx*Lpy*h*(D*(gc-gs)+(h-D)*gc) | [5 empty] | 4 | N.A. | N.A. | N.A. | N.A. | N.A. | N.A. | N.A. | N.A. | N.A. | N.A. | N.A. | N.A. | N.A. | N.A. | N.A. | N.A. | N.A. | N.A. | N.A. | N.A. | N.A. | N.A. | N.A. | N.A. | N.A. | N.A. |  | There is no allowance for individual breakdown of dead, live, and wind (or seismic) loadings. |  | Pier L1x: | -1 | 1 | 1 | -1 | -1
| Footing Data: | [8 empty] | 7 | Soil Wt. = | 12.1151 | kips | Ws = (L*B*D)*gs | [5 empty] | 5 | N.A. | N.A. | N.A. | N.A. | N.A. | N.A. | N.A. | N.A. | N.A. | N.A. | N.A. | N.A. | N.A. | N.A. | N.A. | N.A. | N.A. | N.A. | N.A. | N.A. | N.A. | N.A. | N.A. | N.A. | N.A. | N.A. |  | This worksheet should be specifically used in any of the following conditions: |  | Pier L1y: | 0.625 | 0.625 | -0.625 | -0.625 | 0.625
[10 empty] | 8 | Surch. Wt. = | 6.1875 | kips | Wq = (L*B)*Q | [5 empty] | 6 | N.A. | N.A. | N.A. | N.A. | N.A. | N.A. | N.A. | N.A. | N.A. | N.A. | N.A. | N.A. | N.A. | N.A. | N.A. | N.A. | N.A. | N.A. | N.A. | N.A. | N.A. | N.A. | N.A. | N.A. | N.A. | N.A. |  | a. the individual breakdown of loadings is not known or is not critical |  | Pier L2x: | -1 | 1 | 1 | -1 | -1
2 |  | Footing Length, L = | 7.5000 | ft. | [6 empty] | W(total) = | 26.5524 | kips | W(total) = Wf+Ws+Wq (not including excess pier weight) | [5 empty] | 7 | N.A. | N.A. | N.A. | N.A. | N.A. | N.A. | N.A. | N.A. | N.A. | N.A. | N.A. | N.A. | N.A. | N.A. | N.A. | N.A. | N.A. | N.A. | N.A. | N.A. | N.A. | N.A. | N.A. | N.A. | N.A. | N.A. |  | b. there are little or no uplift or overturning forces and moments due to wind (or seismic) |  | Pier L2y: | 0.625 | 0.625 | -0.625 | -0.625 | 0.625
3 |  | Footing Width, B = | 5.5000 | ft. | [6 empty] | Pier Weights and Loads: | [8 empty] | 8 | N.A. | N.A. | N.A. | N.A. | N.A. | N.A. | N.A. | N.A. | N.A. | N.A. | N.A. | N.A. | N.A. | N.A. | N.A. | N.A. | N.A. | N.A. | N.A. | N.A. | N.A. | N.A. | N.A. | N.A. | N.A. | N.A. |  | c. the factor of safety against uplift or overturning due to wind (or seismic) is not critical |  | Pier L3x: | 0 | 0 | 0 | 0 | 0
7 |  | Footing Thickness, T = | 1.3333 | ft. | [7 empty] | Pier #1 | Pier #2 | Pier #3 | Pier #4 | Pier #5 | Pier #6 | Pier #7 | Pier #8 | 9 | N.A. | N.A. | N.A. | N.A. | N.A. | N.A. | N.A. | N.A. | N.A. | N.A. | N.A. | N.A. | N.A. | N.A. | N.A. | N.A. | N.A. | N.A. | N.A. | N.A. | N.A. | N.A. | N.A. | N.A. | N.A. | N.A. |  | d. there are overturning forces or moments due to only gravity (dead or live) loadings |  | Pier L3y: | 0 | 0 | 0 | 0 | 0
17 |  | Concrete Unit Wt., gc = | 0.15 | kcf | [6 empty] | xp = | Pier #1: 0; 8 9: 10 | N.A. | N.A. | N.A. | N.A. | N.A. | N.A. | N.A. | N.A. | N.A. | N.A. | N.A. | N.A. | N.A. | N.A. | N.A. | N.A. | N.A. | N.A. | N.A. | N.A. | N.A. | N.A. | N.A. | N.A. | N.A. | N.A. |  |  |  | Pier L4x: | 0 | 0 | 0 | 0 | 0
16 |  | Soil Depth, D = | 2.67 | ft. | [6 empty] | yp = | Pier #1: 0; 8 9: 11 | N.A. | N.A. | N.A. | N.A. | N.A. | N.A. | N.A. | N.A. | N.A. | N.A. | N.A. | N.A. | N.A. | N.A. | N.A. | N.A. | N.A. | N.A. | N.A. | N.A. | N.A. | N.A. | N.A. | N.A. | N.A. | N.A. |  |  |  | Pier L4y: | 0 | 0 | 0 | 0 | 0
18 |  | Soil Unit Wt., gs = | 0.11 | kcf | [6 empty] | Excess Pier Wt. = | 0.39075 | 0 | 0 | 0 | 0 | 0 | 0 | 0 | 12 | N.A. | N.A. | N.A. | N.A. | N.A. | N.A. | N.A. | N.A. | N.A. | N.A. | N.A. | N.A. | N.A. | N.A. | N.A. | N.A. | N.A. | N.A. | N.A. | N.A. | N.A. | N.A. | N.A. | N.A. | N.A. | N.A. | Tip: | For uplift and overturning checks due to wind (or seismic) only, the user may "trick" this |  | Pier L5x: | 0 | 0 | 0 | 0 | 0
19 |  | Pass. Press. Coef., Kp = | 2.05 | [7 empty] | -(Pz) = | 4.1907 | 0 | 0 | 0 | 0 | 0 | 0 | 0 | 13 | N.A. | N.A. | N.A. | N.A. | N.A. | N.A. | N.A. | N.A. | N.A. | N.A. | N.A. | N.A. | N.A. | N.A. | N.A. | N.A. | N.A. | N.A. | N.A. | N.A. | N.A. | N.A. | N.A. | N.A. | N.A. | N.A. |  | worksheet as far as separating wind loads from gravity loads by inputing data/loadings |  | Pier L5y: | 0 | 0 | 0 | 0 | 0
20 |  | Coef. of Base Friction, m = | 0.28 | [7 empty] | S(-Pz) = | Pier #1: 4.1908; Pier #2: kips; 8 9: 14 | N.A. | N.A. | N.A. | N.A. | N.A. | N.A. | N.A. | N.A. | N.A. | N.A. | N.A. | N.A. | N.A. | N.A. | N.A. | N.A. | N.A. | N.A. | N.A. | N.A. | N.A. | N.A. | N.A. | N.A. | N.A. | N.A. |  | at a duplicate, "ficticious" pier which has no plan pier dimensions (Lpx, Lpy = 0). |  | Pier L6x: | 0 | 0 | 0 | 0 | 0
21 |  | Uniform Surcharge, Q = | 0.15 | ksf | [6 empty] | Pz(dn) = | 0 | 0 | 0 | 0 | 0 | 0 | 0 | 0 | 15 | N.A. | N.A. | N.A. | N.A. | N.A. | N.A. | N.A. | N.A. | N.A. | N.A. | N.A. | N.A. | N.A. | N.A. | N.A. | N.A. | N.A. | N.A. | N.A. | N.A. | N.A. | N.A. | N.A. | N.A. | N.A. | N.A. |  | Then, input only the dead loads for the "real" pier, while inputing only the wind (seismic) |  | Pier L6y: | 0 | 0 | 0 | 0 | 0
4 | [10 empty] | SPz(dn) = | Pier #1: 0; Pier #2: kips; 8 9: 16 | N.A. | N.A. | N.A. | N.A. | N.A. | N.A. | N.A. | N.A. | N.A. | N.A. | N.A. | N.A. | N.A. | N.A. | N.A. | N.A. | N.A. | N.A. | N.A. | N.A. | N.A. | N.A. | N.A. | N.A. | N.A. | N.A. |  | loadings on the "ficticious" pier. |  | Pier L7x: | 0 | 0 | 0 | 0 | 0
| Pier/Loading Data: | [9 empty] | Pz(up) = | -3.8 | 0 | 0 | 0 | 0 | 0 | 0 | 0 | 17 | N.A. | N.A. | N.A. | N.A. | N.A. | N.A. | N.A. | N.A. | N.A. | N.A. | N.A. | N.A. | N.A. | N.A. | N.A. | N.A. | N.A. | N.A. | N.A. | N.A. | N.A. | N.A. | N.A. | N.A. | N.A. | N.A. |  |  |  | Pier L7y: | 0 | 0 | 0 | 0 | 0
|  | Number of Piers = | 1 | [7 empty] | SPz(up) = | Pier #1: 0; Pier #2: kips; 8 9: 18 | N.A. | N.A. | N.A. | N.A. | N.A. | N.A. | N.A. | N.A. | N.A. | N.A. | N.A. | N.A. | N.A. | N.A. | N.A. | N.A. | N.A. | N.A. | N.A. | N.A. | N.A. | N.A. | N.A. | N.A. | N.A. | N.A. |  |  |  | Pier L8x: | 0 | 0 | 0 | 0 | 0
[11 empty] | Mex(due to Pz) = | 0 | 0 | 0 | 0 | 0 | 0 | 0 | 0 | 19 | N.A. | N.A. | N.A. | N.A. | N.A. | N.A. | N.A. | N.A. | N.A. | N.A. | N.A. | N.A. | N.A. | N.A. | N.A. | N.A. | N.A. | N.A. | N.A. | N.A. | N.A. | N.A. | N.A. | N.A. | N.A. | N.A. | Summary of Results: |  |  | Pier L8y: | 0 | 0 | 0 | 0 | 0
|  | Pier #1 | [8 empty] | SMex = | Pier #1: 0; Pier #2: ft-k; 8 9: 20 | N.A. | N.A. | N.A. | N.A. | N.A. | N.A. | N.A. | N.A. | N.A. | N.A. | N.A. | N.A. | N.A. | N.A. | N.A. | N.A. | N.A. | N.A. | N.A. | N.A. | N.A. | N.A. | N.A. | N.A. | N.A. | N.A. | Overturning Check: |  |  | ex: | 0.35
| Xp (ft.) = | 0 | 0 | [5 empty] | MB-D |  | Mox(due to Hy & Mx) = | 0 | 0 | 0 | 0 | 0 | 0 | 0 | 0 | 21 | N.A. | N.A. | N.A. | N.A. | N.A. | N.A. | N.A. | N.A. | N.A. | N.A. | N.A. | N.A. | N.A. | N.A. | N.A. | N.A. | N.A. | N.A. | N.A. | N.A. | N.A. | N.A. | N.A. | N.A. | N.A. | N.A. | FS(ot)x = | N.A. |  | ey: | 0
| Yp (ft.) = | 0 | 0 | [7 empty] | Mox(due to Pz) = | 0 | 0 | 0 | 0 | 0 | 0 | 0 | 0 | 22 | N.A. | N.A. | N.A. | N.A. | N.A. | N.A. | N.A. | N.A. | N.A. | N.A. | N.A. | N.A. | N.A. | N.A. | N.A. | N.A. | N.A. | N.A. | N.A. | N.A. | N.A. | N.A. | N.A. | N.A. | N.A. | N.A. | FS(ot)y = | 8.5001 |  | Plot Scale Factor #1: | 8.25 | 5
4 | Lpx (ft.) = | 2.0000 | 2.0000 | [7 empty] | SMox = | Pier #1: 0; Pier #2: ft-k; 8 9: 23 | N.A. | N.A. | N.A. | N.A. | N.A. | N.A. | N.A. | N.A. | N.A. | N.A. | N.A. | N.A. | N.A. | N.A. | N.A. | N.A. | N.A. | N.A. | N.A. | N.A. | N.A. | N.A. | N.A. | N.A. | N.A. | N.A. | Sliding Check: |  |  | Plot Scale Factor #2: | -8.25 | 5
5 | Lpy (ft.) = | 1.2500 | 1.2500 | [7 empty] | Mey(due to Pz) = | 0 | 0 | 0 | 0 | 0 | 0 | 0 | 0 | 24 | N.A. | N.A. | N.A. | N.A. | N.A. | N.A. | N.A. | N.A. | N.A. | N.A. | N.A. | N.A. | N.A. | N.A. | N.A. | N.A. | N.A. | N.A. | N.A. | N.A. | N.A. | N.A. | N.A. | N.A. | N.A. | N.A. | FS(slid)x = | N.A. |  | Plot Scale Factor #3: | -8.25 | -5
6 | h (ft.) = | 3.0000 | 3.0000 | [7 empty] | SMey = | Pier #1: 0; Pier #2: ft-k; 8 9: 25 | N.A. | N.A. | N.A. | N.A. | N.A. | N.A. | N.A. | N.A. | N.A. | N.A. | N.A. | N.A. | N.A. | N.A. | N.A. | N.A. | N.A. | N.A. | N.A. | N.A. | N.A. | N.A. | N.A. | N.A. | N.A. | N.A. | FS(slid)y = | N.A. |  | Plot Scale Factor #4: | 8.25 | -5
10 | Pz (k) = | -3.8 | -3.8 | [7 empty] | Moy(due to Hx & My) = | 10.8332 | 0 | 0 | 0 | 0 | 0 | 0 | 0 | 26 | N.A. | N.A. | N.A. | N.A. | N.A. | N.A. | N.A. | N.A. | N.A. | N.A. | N.A. | N.A. | N.A. | N.A. | N.A. | N.A. | N.A. | N.A. | N.A. | N.A. | N.A. | N.A. | N.A. | N.A. | N.A. | N.A. | Uplift Check:
9 | Hx (k) = | 2.5 | 2.5 | [7 empty] | Moy(due to Pz) = | 0 | 0 | 0 | 0 | 0 | 0 | 0 | 0 | 27 | N.A. | N.A. | N.A. | N.A. | N.A. | N.A. | N.A. | N.A. | N.A. | N.A. | N.A. | N.A. | N.A. | N.A. | N.A. | N.A. | N.A. | N.A. | N.A. | N.A. | N.A. | N.A. | N.A. | N.A. | N.A. | N.A. | FS(uplift) = | N.A.
| Hy (k) = | 0 | 0 | [7 empty] | SMoy = | Pier #1: 10.8332; Pier #2: ft-k; 8 9: 28 | N.A. | N.A. | N.A. | N.A. | N.A. | N.A. | N.A. | N.A. | N.A. | N.A. | N.A. | N.A. | N.A. | N.A. | N.A. | N.A. | N.A. | N.A. | N.A. | N.A. | N.A. | N.A. | N.A. | N.A. | N.A. | N.A. | Bearing Area:
| Mx (ft-k) = | 0 | 0 | [7 empty] | Mrx = | 0 | 0 | 0 | 0 | 0 | 0 | 0 | 0 | 29 | N.A. | N.A. | N.A. | N.A. | N.A. | N.A. | N.A. | N.A. | N.A. | N.A. | N.A. | N.A. | N.A. | N.A. | N.A. | N.A. | N.A. | N.A. | N.A. | N.A. | N.A. | N.A. | N.A. | N.A. | N.A. | N.A. | %Brg. Area = | 100 | %
| My (ft-k) = | 0 | 0 | [7 empty] | SMrx = | Pier #1: 56.0035; Pier #2: ft-k; 8 9: 30 | N.A. | N.A. | N.A. | N.A. | N.A. | N.A. | N.A. | N.A. | N.A. | N.A. | N.A. | N.A. | N.A. | N.A. | N.A. | N.A. | N.A. | N.A. | N.A. | N.A. | N.A. | N.A. | N.A. | N.A. | N.A. | N.A. | Max. Net Soil Pressure:
[11 empty] | Mry = | 15.7153 | 0 | 0 | 0 | 0 | 0 | 0 | 0 | [19 empty] | Dist. dx | Dist. dy | Find C1=0 | Find C2=0 | #N/A | #N/A | #N/A | #N/A | Pmax(net) = | 0.51361 | ksf
[11 empty] | SMry = | Pier #1: 92.0838; Pier #2: ft-k | [18 empty] | N.A. | N.A. | N.A. | N.A. | N.A. | N.A. | N.A. | N.A.
Total Vertical Load:
[11 empty] | SPz = | Pier #1: 30.7432; Pier #2: kips; Pier #3: SPz = W(total)+SPz
Eccentricity of Resultant Loads:
[11 empty] | ex = | Pier #1: 0.35; Pier #2: ft.
[11 empty] | ey = | Pier #1: 0; Pier #2: ft.
Overturning Check:
[11 empty] | SMrx = | Pier #1: 56.0035; Pier #2: ft-k
[11 empty] | SMox = | Pier #1: 0; Pier #2: ft-k
[11 empty] | FS(ot)x = | Pier #1: N.A.
[11 empty] | SMry = | Pier #1: 92.0838; Pier #2: ft-k
[11 empty] | SMoy = | Pier #1: 10.8332; Pier #2: ft-k
[11 empty] | FS(ot)y = | Pier #1: 8.5001
Sliding Check:
[11 empty] | Pass(x) = | Pier #1: 5.5176; Pier #2: kips
[11 empty] | Frict(x) = | Pier #1: 6.8756; Pier #2: kips
[11 empty] | FS(slid)x = | Pier #1: N.A.
|  |  |  | FOOTING PLAN | [6 empty] | Pass(y) = | Pier #1: 7.524; Pier #2: kips
[11 empty] | Frict(y) = | Pier #1: 6.8756; Pier #2: kips
[9 empty] | (continued) |  | FS(slid)y = | Pier #1: N.A.
Uplift Check:
| Results: |  |  |  | Nomenclature for Biaxial Eccentricity: | [5 empty] | SPz(down) = | Pier #1: 24.5557; Pier #2: kips; Pier #3: SPz(down) = SPz+SPz(up)-Wq
[11 empty] | SPz(uplift) = | Pier #1: 0; Pier #2: kips
| Total Resultant Load and Eccentricities: |  |  |  | Case 1: | For 3 Corners in Bearing |  |  |  |  | FS(uplift) = | Pier #1: N.A.
| SPz = | -30.7432 | kips |  |  | (Dist. x > L and Dist. y > B) |  |  |  |  | Resultant Bearing Pressures:
| ex = | 0.35 | ft. (<= L/6) | [7 empty] | BRG
| ey = | 0 | [8 empty] | P3 = | Pier #1: N.A.; Pier #2: ksf; Pier #3: P2 =; Pier #4: N.A.; Pier #5: ksf
[11 empty] | P4 = | Pier #1: N.A.; Pier #2: ksf; Pier #3: P1 =; Pier #4: N.A.; Pier #5: ksf
| Overturning Check: | [9 empty] | Brg. Lx = | Pier #1: N.A.; Pier #2: ft.
| SMrx = | N.A. | ft-kips | [7 empty] | Brg. Ly = | Pier #1: N.A.; Pier #2: ft.
| SMox = | N.A. | ft-kips | [7 empty] | % Brg. Area = | Pier #1: N.A.; Pier #2: %; Pier #3: % Brg. Area = 100% (full bearing)
| FS(ot)x = | N.A. | [8 empty] | BRGX
| SMry = | 92.0838 | ft-kips | [7 empty] | P(max) = | Pier #1: 0.95397; Pier #2: ksf
| SMoy = | 10.8332 | ft-kips | [7 empty] | P(min) = | Pier #1: 0.53661; Pier #2: ksf
| FS(ot)y = | 8.5001 | (>= 1.5) | [7 empty] | P3 = | Pier #1: 0.53661; Pier #2: ksf; Pier #3: P2 =; Pier #4: 0.95397; Pier #5: ksf
[11 empty] | P4 = | Pier #1: 0.53661; Pier #2: ksf; Pier #3: P1 =; Pier #4: 0.95397; Pier #5: ksf
| Sliding Check: |  |  |  | Case 2: | For 2 Corners in Bearing |  |  |  |  | Brg. Lx = | Pier #1: 7.5000; Pier #2: ft.
| Pass(x) = | 5.5176 | kips |  |  | (Dist. x > L and Dist. y <= B) |  |  |  |  | Brg. Ly = | Pier #1: 5.5000; Pier #2: ft.
| Frict(x) = | 6.8756 | kips | [7 empty] | % Brg. Area = | Pier #1: 100; Pier #2: %; Pier #3: % Brg. Area = Lx*Ly/(L*B)*100
| FS(slid)x = | N.A. | [8 empty] | BRGY
| Passive(y) = | 7.524 | kips | [7 empty] | P(max) = | Pier #1: N.A.; Pier #2: ksf
| Frict(y) = | 6.8756 | kips | [7 empty] | P(min) = | Pier #1: N.A.; Pier #2: ksf
| FS(slid)y = | N.A. | [8 empty] | P3 = | Pier #1: N.A.; Pier #2: ksf; Pier #3: P2 =; Pier #4: N.A.; Pier #5: ksf
[11 empty] | P4 = | Pier #1: N.A.; Pier #2: ksf; Pier #3: P1 =; Pier #4: N.A.; Pier #5: ksf
| Uplift Check: | [9 empty] | Brg. Lx = | Pier #1: N.A.; Pier #2: ft.
| SPz(down) = | -24.5557 | kips | [7 empty] | Brg. Ly = | Pier #1: N.A.; Pier #2: ft.
| SPz(uplift) = | 0 | kips | [7 empty] | % Brg. Area = | Pier #1: N.A.; Pier #2: %; Pier #3: % Brg. Area = Lx*Ly/(L*B)*100
| FS(uplift) = | N.A. | [8 empty] | BIAX1
[11 empty] | Check Ecc.: | Pier #1: N.A.
| Bearing Length and % Bearing Area: |  |  |  | Case 3: | For 2 Corners in Bearing |  |  |  |  | P3 = | Pier #1: N.A.; Pier #2: ksf; Pier #3: P2 =; Pier #4: N.A.; Pier #5: ksf
| Dist. x = | N.A. | ft. |  |  | (Dist. x <= L and Dist. y > B) |  |  |  |  | P4 = | Pier #1: N.A.; Pier #2: ksf; Pier #3: P1 =; Pier #4: N.A.; Pier #5: ksf
| Dist. y = | N.A. | ft. | [7 empty] | Brg. Lx = | Pier #1: N.A.; Pier #2: ft.
| Brg. Lx = | 7.5000 | ft. | [7 empty] | Brg. Ly = | Pier #1: N.A.; Pier #2: ft.
| Brg. Ly = | 5.5000 | ft. | [7 empty] | % Brg. Area = | Pier #1: N.A.; Pier #2: %; Pier #3: % Brg. Area = 100% (full bearing)
| %Brg. Area = | 100 | % | [7 empty] | BIAX2
| Biaxial Case = | N.A. | [8 empty] | Check Ecc.: | Pier #1: N.A.
[11 empty] | P3 = | Pier #1: N.A.; Pier #2: ksf; Pier #3: P2 =; Pier #4: N.A.; Pier #5: ksf
| Gross Soil Bearing Corner Pressures: | [9 empty] | P4 = | Pier #1: N.A.; Pier #2: ksf; Pier #3: P1 =; Pier #4: N.A.; Pier #5: ksf
| P1 = | 0.95397 | ksf | [7 empty] | Distance dx = | Pier #1: N.A.; Pier #2: ft.
| P2 = | 0.95397 | ksf | [7 empty] | Distance dy = | Pier #1: N.A.; Pier #2: ft.
| P3 = | 0.53661 | ksf | [7 empty] | Brg. Lx = | Pier #1: N.A.; Pier #2: ft.; Pier #3: Brg. Lx = (dy-B)*(dx/dy)
| P4 = | 0.53661 | ksf | [7 empty] | Brg. Ly = | Pier #1: N.A.; Pier #2: ft.; Pier #3: Brg. Ly = (dx-L)*(dy/dx)
[5 empty] | Case 4: | For 1 Corner in Bearing |  |  |  |  | % Brg. Area = | Pier #1: N.A.; Pier #2: %; Pier #3: % Brg. Area = (L*B-(L-Lx)*(B-Ly)/2)/(L*B)*100
[6 empty] | (Dist. x <= L and Dist. y <= B) |  |  |  |  | Biaxial Case = | Pier #1: N.A.
|  | P3=0.537 ksf |  | P2=0.954 ksf | [6 empty] | Case #1: for dx>L and dy>B
[11 empty] | Brg. Lx = | Pier #1: N.A.; Pier #2: ft.; Pier #3: Brg. Lx = (dy-B)*(dx/dy)
[11 empty] | Brg. Ly = | Pier #1: N.A.; Pier #2: ft.; Pier #3: Brg. Ly = (dx-L)*(dy/dx)
| P4=0.537 ksf |  | P1=0.954 ksf | [7 empty] | % Brg. Area = | Pier #1: N.A.; Pier #2: %; Pier #3: % Brg. Area = (L*B-(L-Lx)*(B-Ly)/2)/(L*B)*100
|  | CORNER PRESSURES | [8 empty] | Case #2: for dx>L and dy<=B
[11 empty] | Brg. Ly1 = | Pier #1: N.A.; Pier #2: ft.; Pier #3: Brg. Ly1 = (dx-L)*(dy/dx)
| Maximum Net Soil Pressure: | [9 empty] | Brg. Ly2 = | Pier #1: N.A.; Pier #2: ft.; Pier #3: Brg. Ly2 = dy
| Pmax(net) = | Pmax(gross)-(D+T)*gs | [8 empty] | % Brg. Area = | Pier #1: N.A.; Pier #2: %; Pier #3: % Brg. Area = (L*(Ly2+Ly1)/2)/(L*B)*100
| Pmax(net) = | 0.51361 | ksf | [7 empty] | Case #3: for dx<=L and dy>B
[11 empty] | Brg. Lx1 = | Pier #1: N.A.; Pier #2: ft.; Pier #3: Brg. Lx1 = (dy-B)*(dx/dy)
[11 empty] | Brg. Lx2 = | Pier #1: N.A.; Pier #2: ft.; Pier #3: Brg. Lx2 = dx
[11 empty] | % Brg. Area = | Pier #1: N.A.; Pier #2: %; Pier #3: % Brg. Area = (B*(Lx2+Lx1)/2)/(L*B)*100
Case #4: for dx<=L and dy<=B
[11 empty] | Brg. Lx = | Pier #1: N.A.; Pier #2: ft.; Pier #3: Brg. Lx = dx
[11 empty] | Brg. Ly = | Pier #1: N.A.; Pier #2: ft.; Pier #3: Brg. Ly = dy
[11 empty] | % Brg. Area = | Pier #1: N.A.; Pier #2: %; Pier #3: % Brg. Area = (dx*dy/2)/(L*B)*100
Y
X
+Pz
+My
+Hx
Q
D
h
T
L
Nomenclature
Lpx
Brg. Lx2
Dist. x
Pmax
Dist. y
Dist. y
Dist. y
Dist. y
Brg. Ly
Line of zero
pressure
Brg. Lx
Line of zero
pressure
Brg. Ly1
Dist. x
Pmax
Brg. Ly2
Dist. x
Pmax
Line of zero
pressure
Line of zero
pressure
Brg. Lx1
Dist. x
Brg. Lx
Pmax
Brg. Ly
B
L
Note on BB2: The user may manually adjust the scaling of the plotted footing plan by adjusting the "X" and "Y" plot scale factors below. The object is to try to equalize the maximum X-axis and Y-axis values.
Note on D17: Soil Parameters f Ka Kp gs 20 0.49 2.04 0.900 - 0.120 25 0.41 2.46 0.900 - 0.130 30 0.33 3.00 0.900 - 0.130 35 0.27 3.69 0.900 - 0.130 40 0.22 4.60 0.900 - 0.140 where: f = angle of internal friction of soil (deg.) Ka = active pressure coefficient = TAN(45-f/2)^2 Kp = passive pressure coefficient = TAN(45+f/2)^2 gs = unit weight of soil (kcf)
Note on D18: A suggested range of values for the coefficient of base friction (m) is as follows: 0.67*TANf <= m <= TANf where: f = angle of internal friction for soil (deg.)
Note on B25: The 'Xp' coordinate is the x-distance from the origin Y-axis to centroid of a particular pier/loading. Note: the origin axes are located at the centroid of the footing base plan.
Note on B26: The 'Yp' coordinate is the y-distance from the origin X-axis to centroid of a particular pier/loading. Note: the origin axes are located at the centroid of the footing base plan.
Note on B27: The x-direction dimension, 'Lpx', of the particular pier.
Note on B28: The y-direction dimension, 'Lpy', of the particular pier.
Note on B29: The pier height, 'h', is also the distance from the point of application of any horizontal loads (Hx, Hy) to the top of the footing. The pier height, 'h', should always be a positive number, but it may be input = 0. The pier height, 'h', is used in conjunction with the horizontal loads to obtain any additional moments (Mx, My) that are to be eventually summed with the applied moments.
Note on B30: 'Pz' is the vertical (Z-axis) load to be applied at the pier location. Sign convention: + = upward (out of page in plan view) for uplift loads - = downward (into page in plan view) for gravity loads
Note on B31: 'Hx' is the horizontal (X-axis) load to be applied at the pier location. Sign convention: + = to right
Note on B32: 'Hy' is the horizontal (Y-axis) load to be applied at the pier location. Sign convention: + = up the page
Note on B33: 'Mx' is the X-axis moment to be applied at the pier location. Sign convention: + = by "Right-Hand-Rule" about +X-axis
Note on B34: 'My' is the Y-axis moment to be applied at the pier location. Sign convention: + = by "Right-Hand-Rule" about +Y-axis
Note on C60: 'S Pz' is the summation of all applied vertical loads at pier(s) plus footing weight, soil weight, and surcharge weight.
Note on C61: The value, 'ex', is the eccenticity (location) of the resultant of all the weights and applied loads measured from the Y-axis of the footing.
Note on C62: The value, 'ey', is the eccenticity (location) of the resultant of all the weights and applied loads measured from the X-axis of the footing.
Note on C65: 'S Mrx' is the summation of the (righting) moments resisting overturning about the X-axis of the footing. Note: the applied live loads and the surcharge weight are not included.
Note on C66: 'S Mox' is the summation of the moments causing overturning about the X-axis of the footing. This program considers applied moments and horizontal loads as forces causing overturning. However, an uplift load is considered as a force causing overturning only when there is an applicable resultant eccentricity in the direction of overturning. For an uplift pier load, the "excess" pier weight (pier weight less soil weight) is subtracted from the uplift load at the pier location.
Note on C67: The Factor of Safety against overturning about X-axis: FS(ot)x = S Mrx/S Mox
Note on C68: 'S Mry' is the summation of the (righting) moments resisting overturning about the Y-axis of the footing. Note: the applied live loads and the surcharge weight are not included.
Note on C69: 'S Moy' is the summation of the moments causing overturning about the Y-axis of the footing. This program considers applied moments and horizontal loads as forces causing overturning. However, an uplift load is considered as a force causing overturning only when there is an applicable resultant eccentricity in the direction of overturning. For an uplift pier load, the "excess" pier weight (pier weight less soil weight) is subtracted from the uplift load at the pier location.
Note on C70: The Factor of Safety against overturning about Y-axis: FS(ot)y = S Mry/S Moy
Note on C73: 'Pass(x)' is the passive soil pressure against the footing base of width, 'B', which is available to resist X-direction horizontal loads. Note: passive pressure against piers is ignored.
Note on C74: 'Frict(x)' is the frictional resistance between the footing base (concrete) and the soil available to resist X-direction horizontal loads.
Note on C75: The Factor of Safety against sliding in X-direction: FS(slid)x = (Pass(x)+Fric(x))/ABS(S Hx)
Note on C76: 'Pass(y)' is the passive soil pressure against the footing base of length, 'L', which is availble to resist Y-direction horizontal loads. Note: passive pressure against piers is ignored.
Note on C77: 'Frict(y)' is the frictional resistance between the footing base (concrete) and the soil available to resist Y-direction horizontal loads.
Note on C78: The Factor of Safety against sliding in Y-direction: FS(slid)y = (Pass(y)+Fric(y))/ABS(S Hy)
Note on C81: 'S Pz(down)' is the summation of all applied vertical dead loads acting downward at pier(s) plus footing weight and soil weight. Note: the applied vertical live loads and the surcharge weight are not included.
Note on C82: 'S Pz(uplift)' is the summation of all applied vertical loads acting upward (uplift) at pier(s).
Note on C83: The Factor of Safety against uplift: FS(uplift) = S P(down)/S P(uplift)
Note on C86: For cases of biaxial resultant eccentricity with 1 to 3 corners without bearing (when ABS(6*ex/L)+ABS(6*ey/B) > 1.0), the Distance 'x', is the distance away from the corner of maximum soil bearing pressure to the "line of zero pressure", running in the X-axis direction along the edge of the footing. Distance 'x' has no sign convention associated to it.
Note on C87: For cases of biaxial resultant eccentricity with 1 to 3 corners without bearing (when ABS(6*ex/L)+ABS(6*ey/B) > 1.0), the Distance 'y', is the distance away from the corner of maximum soil bearing pressure to the "line of zero pressure", running in the Y-axis direction along the edge of the footing. Distance 'y' has no sign convention associated to it.
Note on C94: 'P1' is the gross soil bearing at footing corner #1, which is located at the lower right-hand corner of footing plan.
Note on C95: 'P2' is the gross soil bearing at footing corner #2, which is located at the upper right-hand corner of footing plan.
Note on C96: 'P3' is the gross soil bearing at footing corner #3, which is located at the upper left-hand corner of footing plan.
Note on C97: 'P4' is the gross soil bearing at footing corner #4, which is located at the lower left-hand corner of footing plan.

## MB-D min
| RECTANGULAR SPREAD FOOTING - PRELIMINARY | [9 empty] | CALCULATIONS:
Plot Scale Factors
[10 empty] | 1 | Foundation Centroid: | [9 empty] | Solution for Biaxial Resultant Eccentricity for 1, 2, or 3 Corners with Zero Pressure ( when: ABS(6*ex/L)+ABS(6*ey/B) > 1.0 ) | [26 empty] | X-axis | Y-axis |  | Plotting Coordinates:
| Job Name: |  |  |  |  | Subject: |  |  |  | 2 | Xc = | 0 | ft. | [6 empty] | Index | AA | BB | Ax | Ay | FA | QX | QY | IX | IY | IZ | LOx | LOy | K1 | K2 | K3 | K4 | K5 | K6 | AP | BP | C1 | C2 | P1 | P2 | P3 | P4 |  | 16.5 | 10 | Fdn. Xc: | 0
| Key: | MB-D |  |  |  | Variant: | 2 | Checker: |  | 3 | Yc = | 0 | ft. | [6 empty] | 1 | N.A. | N.A. | N.A. | N.A. | N.A. | N.A. | N.A. | N.A. | N.A. | N.A. | N.A. | N.A. | N.A. | N.A. | N.A. | N.A. | N.A. | N.A. | N.A. | N.A. | N.A. | N.A. | N.A. | N.A. | N.A. | N.A. |  |  |  | Fdn. Yc: | 0
[10 empty] | 4 | Foundation, Soil, and Surcharge: | [8 empty] | 2 | N.A. | N.A. | N.A. | N.A. | N.A. | N.A. | N.A. | N.A. | N.A. | N.A. | N.A. | N.A. | N.A. | N.A. | N.A. | N.A. | N.A. | N.A. | N.A. | N.A. | N.A. | N.A. | N.A. | N.A. | N.A. | N.A. |  |  |  | Fdn. Lfx: | -3.75 | 3.75 | 3.75 | -3.75 | -3.75
| Input Data: | [8 empty] | 5 | Base Wt. = | 8.2498 | kips | Wf = (L*B*T)*gc | [5 empty] | 3 | N.A. | N.A. | N.A. | N.A. | N.A. | N.A. | N.A. | N.A. | N.A. | N.A. | N.A. | N.A. | N.A. | N.A. | N.A. | N.A. | N.A. | N.A. | N.A. | N.A. | N.A. | N.A. | N.A. | N.A. | N.A. | N.A. | Note: | This worksheet deals with only net applied loadings at the piers. |  | Fdn. Lfy: | 2.75 | 2.75 | -2.75 | -2.75 | 2.75
[10 empty] | 6 | S(Excess Pier Wt.) = | 0.39075 | kips | S(Wp) = S(Lpx*Lpy*h*(D*(gc-gs)+(h-D)*gc) | [5 empty] | 4 | N.A. | N.A. | N.A. | N.A. | N.A. | N.A. | N.A. | N.A. | N.A. | N.A. | N.A. | N.A. | N.A. | N.A. | N.A. | N.A. | N.A. | N.A. | N.A. | N.A. | N.A. | N.A. | N.A. | N.A. | N.A. | N.A. |  | There is no allowance for individual breakdown of dead, live, and wind (or seismic) loadings. |  | Pier L1x: | -1 | 1 | 1 | -1 | -1
| Footing Data: | [8 empty] | 7 | Soil Wt. = | 12.1151 | kips | Ws = (L*B*D)*gs | [5 empty] | 5 | N.A. | N.A. | N.A. | N.A. | N.A. | N.A. | N.A. | N.A. | N.A. | N.A. | N.A. | N.A. | N.A. | N.A. | N.A. | N.A. | N.A. | N.A. | N.A. | N.A. | N.A. | N.A. | N.A. | N.A. | N.A. | N.A. |  | This worksheet should be specifically used in any of the following conditions: |  | Pier L1y: | 0.625 | 0.625 | -0.625 | -0.625 | 0.625
[10 empty] | 8 | Surch. Wt. = | 6.1875 | kips | Wq = (L*B)*Q | [5 empty] | 6 | N.A. | N.A. | N.A. | N.A. | N.A. | N.A. | N.A. | N.A. | N.A. | N.A. | N.A. | N.A. | N.A. | N.A. | N.A. | N.A. | N.A. | N.A. | N.A. | N.A. | N.A. | N.A. | N.A. | N.A. | N.A. | N.A. |  | a. the individual breakdown of loadings is not known or is not critical |  | Pier L2x: | -1 | 1 | 1 | -1 | -1
2 |  | Footing Length, L = | 7.5000 | ft. | [6 empty] | W(total) = | 26.5524 | kips | W(total) = Wf+Ws+Wq (not including excess pier weight) | [5 empty] | 7 | N.A. | N.A. | N.A. | N.A. | N.A. | N.A. | N.A. | N.A. | N.A. | N.A. | N.A. | N.A. | N.A. | N.A. | N.A. | N.A. | N.A. | N.A. | N.A. | N.A. | N.A. | N.A. | N.A. | N.A. | N.A. | N.A. |  | b. there are little or no uplift or overturning forces and moments due to wind (or seismic) |  | Pier L2y: | 0.625 | 0.625 | -0.625 | -0.625 | 0.625
3 |  | Footing Width, B = | 5.5000 | ft. | [6 empty] | Pier Weights and Loads: | [8 empty] | 8 | N.A. | N.A. | N.A. | N.A. | N.A. | N.A. | N.A. | N.A. | N.A. | N.A. | N.A. | N.A. | N.A. | N.A. | N.A. | N.A. | N.A. | N.A. | N.A. | N.A. | N.A. | N.A. | N.A. | N.A. | N.A. | N.A. |  | c. the factor of safety against uplift or overturning due to wind (or seismic) is not critical |  | Pier L3x: | 0 | 0 | 0 | 0 | 0
7 |  | Footing Thickness, T = | 1.3333 | ft. | [7 empty] | Pier #1 | Pier #2 | Pier #3 | Pier #4 | Pier #5 | Pier #6 | Pier #7 | Pier #8 | 9 | N.A. | N.A. | N.A. | N.A. | N.A. | N.A. | N.A. | N.A. | N.A. | N.A. | N.A. | N.A. | N.A. | N.A. | N.A. | N.A. | N.A. | N.A. | N.A. | N.A. | N.A. | N.A. | N.A. | N.A. | N.A. | N.A. |  | d. there are overturning forces or moments due to only gravity (dead or live) loadings |  | Pier L3y: | 0 | 0 | 0 | 0 | 0
17 |  | Concrete Unit Wt., gc = | 0.15 | kcf | [6 empty] | xp = | Pier #1: 0; 8 9: 10 | N.A. | N.A. | N.A. | N.A. | N.A. | N.A. | N.A. | N.A. | N.A. | N.A. | N.A. | N.A. | N.A. | N.A. | N.A. | N.A. | N.A. | N.A. | N.A. | N.A. | N.A. | N.A. | N.A. | N.A. | N.A. | N.A. |  |  |  | Pier L4x: | 0 | 0 | 0 | 0 | 0
16 |  | Soil Depth, D = | 2.67 | ft. | [6 empty] | yp = | Pier #1: 0; 8 9: 11 | N.A. | N.A. | N.A. | N.A. | N.A. | N.A. | N.A. | N.A. | N.A. | N.A. | N.A. | N.A. | N.A. | N.A. | N.A. | N.A. | N.A. | N.A. | N.A. | N.A. | N.A. | N.A. | N.A. | N.A. | N.A. | N.A. |  |  |  | Pier L4y: | 0 | 0 | 0 | 0 | 0
18 |  | Soil Unit Wt., gs = | 0.11 | kcf | [6 empty] | Excess Pier Wt. = | 0.39075 | 0 | 0 | 0 | 0 | 0 | 0 | 0 | 12 | N.A. | N.A. | N.A. | N.A. | N.A. | N.A. | N.A. | N.A. | N.A. | N.A. | N.A. | N.A. | N.A. | N.A. | N.A. | N.A. | N.A. | N.A. | N.A. | N.A. | N.A. | N.A. | N.A. | N.A. | N.A. | N.A. | Tip: | For uplift and overturning checks due to wind (or seismic) only, the user may "trick" this |  | Pier L5x: | 0 | 0 | 0 | 0 | 0
19 |  | Pass. Press. Coef., Kp = | 2.05 | [7 empty] | -(Pz) = | -1.4093 | 0 | 0 | 0 | 0 | 0 | 0 | 0 | 13 | N.A. | N.A. | N.A. | N.A. | N.A. | N.A. | N.A. | N.A. | N.A. | N.A. | N.A. | N.A. | N.A. | N.A. | N.A. | N.A. | N.A. | N.A. | N.A. | N.A. | N.A. | N.A. | N.A. | N.A. | N.A. | N.A. |  | worksheet as far as separating wind loads from gravity loads by inputing data/loadings |  | Pier L5y: | 0 | 0 | 0 | 0 | 0
20 |  | Coef. of Base Friction, m = | 0.28 | [7 empty] | S(-Pz) = | Pier #1: -1.4092; Pier #2: kips; 8 9: 14 | N.A. | N.A. | N.A. | N.A. | N.A. | N.A. | N.A. | N.A. | N.A. | N.A. | N.A. | N.A. | N.A. | N.A. | N.A. | N.A. | N.A. | N.A. | N.A. | N.A. | N.A. | N.A. | N.A. | N.A. | N.A. | N.A. |  | at a duplicate, "ficticious" pier which has no plan pier dimensions (Lpx, Lpy = 0). |  | Pier L6x: | 0 | 0 | 0 | 0 | 0
21 |  | Uniform Surcharge, Q = | 0.15 | ksf | [6 empty] | Pz(dn) = | 0 | 0 | 0 | 0 | 0 | 0 | 0 | 0 | 15 | N.A. | N.A. | N.A. | N.A. | N.A. | N.A. | N.A. | N.A. | N.A. | N.A. | N.A. | N.A. | N.A. | N.A. | N.A. | N.A. | N.A. | N.A. | N.A. | N.A. | N.A. | N.A. | N.A. | N.A. | N.A. | N.A. |  | Then, input only the dead loads for the "real" pier, while inputing only the wind (seismic) |  | Pier L6y: | 0 | 0 | 0 | 0 | 0
4 | [10 empty] | SPz(dn) = | Pier #1: 0; Pier #2: kips; 8 9: 16 | N.A. | N.A. | N.A. | N.A. | N.A. | N.A. | N.A. | N.A. | N.A. | N.A. | N.A. | N.A. | N.A. | N.A. | N.A. | N.A. | N.A. | N.A. | N.A. | N.A. | N.A. | N.A. | N.A. | N.A. | N.A. | N.A. |  | loadings on the "ficticious" pier. |  | Pier L7x: | 0 | 0 | 0 | 0 | 0
| Pier/Loading Data: | [9 empty] | Pz(up) = | 1.8 | 0 | 0 | 0 | 0 | 0 | 0 | 0 | 17 | N.A. | N.A. | N.A. | N.A. | N.A. | N.A. | N.A. | N.A. | N.A. | N.A. | N.A. | N.A. | N.A. | N.A. | N.A. | N.A. | N.A. | N.A. | N.A. | N.A. | N.A. | N.A. | N.A. | N.A. | N.A. | N.A. |  |  |  | Pier L7y: | 0 | 0 | 0 | 0 | 0
|  | Number of Piers = | 1 | [7 empty] | SPz(up) = | Pier #1: 0; Pier #2: kips; 8 9: 18 | N.A. | N.A. | N.A. | N.A. | N.A. | N.A. | N.A. | N.A. | N.A. | N.A. | N.A. | N.A. | N.A. | N.A. | N.A. | N.A. | N.A. | N.A. | N.A. | N.A. | N.A. | N.A. | N.A. | N.A. | N.A. | N.A. |  |  |  | Pier L8x: | 0 | 0 | 0 | 0 | 0
[11 empty] | Mex(due to Pz) = | 0 | 0 | 0 | 0 | 0 | 0 | 0 | 0 | 19 | N.A. | N.A. | N.A. | N.A. | N.A. | N.A. | N.A. | N.A. | N.A. | N.A. | N.A. | N.A. | N.A. | N.A. | N.A. | N.A. | N.A. | N.A. | N.A. | N.A. | N.A. | N.A. | N.A. | N.A. | N.A. | N.A. | Summary of Results: |  |  | Pier L8y: | 0 | 0 | 0 | 0 | 0
|  | Pier #1 | [8 empty] | SMex = | Pier #1: 0; Pier #2: ft-k; 8 9: 20 | N.A. | N.A. | N.A. | N.A. | N.A. | N.A. | N.A. | N.A. | N.A. | N.A. | N.A. | N.A. | N.A. | N.A. | N.A. | N.A. | N.A. | N.A. | N.A. | N.A. | N.A. | N.A. | N.A. | N.A. | N.A. | N.A. | Overturning Check: |  |  | ex: | 0.43
| Xp (ft.) = | 0 | 0 | [5 empty] | MB-D min |  | Mox(due to Hy & Mx) = | 0 | 0 | 0 | 0 | 0 | 0 | 0 | 0 | 21 | N.A. | N.A. | N.A. | N.A. | N.A. | N.A. | N.A. | N.A. | N.A. | N.A. | N.A. | N.A. | N.A. | N.A. | N.A. | N.A. | N.A. | N.A. | N.A. | N.A. | N.A. | N.A. | N.A. | N.A. | N.A. | N.A. | FS(ot)x = | N.A. |  | ey: | 0
| Yp (ft.) = | 0 | 0 | [7 empty] | Mox(due to Pz) = | 0 | 0 | 0 | 0 | 0 | 0 | 0 | 0 | 22 | N.A. | N.A. | N.A. | N.A. | N.A. | N.A. | N.A. | N.A. | N.A. | N.A. | N.A. | N.A. | N.A. | N.A. | N.A. | N.A. | N.A. | N.A. | N.A. | N.A. | N.A. | N.A. | N.A. | N.A. | N.A. | N.A. | FS(ot)y = | 4.7381 |  | Plot Scale Factor #1: | 8.25 | 5
4 | Lpx (ft.) = | 2.0000 | 2.0000 | [7 empty] | SMox = | Pier #1: 0; Pier #2: ft-k; 8 9: 23 | N.A. | N.A. | N.A. | N.A. | N.A. | N.A. | N.A. | N.A. | N.A. | N.A. | N.A. | N.A. | N.A. | N.A. | N.A. | N.A. | N.A. | N.A. | N.A. | N.A. | N.A. | N.A. | N.A. | N.A. | N.A. | N.A. | Sliding Check: |  |  | Plot Scale Factor #2: | -8.25 | 5
5 | Lpy (ft.) = | 1.2500 | 1.2500 | [7 empty] | Mey(due to Pz) = | 0 | 0 | 0 | 0 | 0 | 0 | 0 | 0 | 24 | N.A. | N.A. | N.A. | N.A. | N.A. | N.A. | N.A. | N.A. | N.A. | N.A. | N.A. | N.A. | N.A. | N.A. | N.A. | N.A. | N.A. | N.A. | N.A. | N.A. | N.A. | N.A. | N.A. | N.A. | N.A. | N.A. | FS(slid)x = | N.A. |  | Plot Scale Factor #3: | -8.25 | -5
6 | h (ft.) = | 3.0000 | 3.0000 | [7 empty] | SMey = | Pier #1: 0; Pier #2: ft-k; 8 9: 25 | N.A. | N.A. | N.A. | N.A. | N.A. | N.A. | N.A. | N.A. | N.A. | N.A. | N.A. | N.A. | N.A. | N.A. | N.A. | N.A. | N.A. | N.A. | N.A. | N.A. | N.A. | N.A. | N.A. | N.A. | N.A. | N.A. | FS(slid)y = | N.A. |  | Plot Scale Factor #4: | 8.25 | -5
13 | Pz (k) = | 1.8 | 1.8 | [7 empty] | Moy(due to Hx & My) = | 10.8332 | 0 | 0 | 0 | 0 | 0 | 0 | 0 | 26 | N.A. | N.A. | N.A. | N.A. | N.A. | N.A. | N.A. | N.A. | N.A. | N.A. | N.A. | N.A. | N.A. | N.A. | N.A. | N.A. | N.A. | N.A. | N.A. | N.A. | N.A. | N.A. | N.A. | N.A. | N.A. | N.A. | Uplift Check:
12 | Hx (k) = | 2.5 | 2.5 | [7 empty] | Moy(due to Pz) = | 5.2847 | 0 | 0 | 0 | 0 | 0 | 0 | 0 | 27 | N.A. | N.A. | N.A. | N.A. | N.A. | N.A. | N.A. | N.A. | N.A. | N.A. | N.A. | N.A. | N.A. | N.A. | N.A. | N.A. | N.A. | N.A. | N.A. | N.A. | N.A. | N.A. | N.A. | N.A. | N.A. | N.A. | FS(uplift) = | N.A.
| Hy (k) = | 0 | 0 | [7 empty] | SMoy = | Pier #1: 16.1179; Pier #2: ft-k; 8 9: 28 | N.A. | N.A. | N.A. | N.A. | N.A. | N.A. | N.A. | N.A. | N.A. | N.A. | N.A. | N.A. | N.A. | N.A. | N.A. | N.A. | N.A. | N.A. | N.A. | N.A. | N.A. | N.A. | N.A. | N.A. | N.A. | N.A. | Bearing Area:
| Mx (ft-k) = | 0 | 0 | [7 empty] | Mrx = | 0 | 0 | 0 | 0 | 0 | 0 | 0 | 0 | 29 | N.A. | N.A. | N.A. | N.A. | N.A. | N.A. | N.A. | N.A. | N.A. | N.A. | N.A. | N.A. | N.A. | N.A. | N.A. | N.A. | N.A. | N.A. | N.A. | N.A. | N.A. | N.A. | N.A. | N.A. | N.A. | N.A. | %Brg. Area = | 100 | %
| My (ft-k) = | 0 | 0 | [7 empty] | SMrx = | Pier #1: 56.0035; Pier #2: ft-k; 8 9: 30 | N.A. | N.A. | N.A. | N.A. | N.A. | N.A. | N.A. | N.A. | N.A. | N.A. | N.A. | N.A. | N.A. | N.A. | N.A. | N.A. | N.A. | N.A. | N.A. | N.A. | N.A. | N.A. | N.A. | N.A. | N.A. | N.A. | Max. Net Soil Pressure:
[11 empty] | Mry = | 0 | 0 | 0 | 0 | 0 | 0 | 0 | 0 | [19 empty] | Dist. dx | Dist. dy | Find C1=0 | Find C2=0 | #N/A | #N/A | #N/A | #N/A | Pmax(net) = | 0.37885 | ksf
[11 empty] | SMry = | Pier #1: 76.3684; Pier #2: ft-k | [18 empty] | N.A. | N.A. | N.A. | N.A. | N.A. | N.A. | N.A. | N.A.
Total Vertical Load:
[11 empty] | SPz = | Pier #1: 25.1432; Pier #2: kips; Pier #3: SPz = W(total)+SPz
Eccentricity of Resultant Loads:
[11 empty] | ex = | Pier #1: 0.43; Pier #2: ft.
[11 empty] | ey = | Pier #1: 0; Pier #2: ft.
Overturning Check:
[11 empty] | SMrx = | Pier #1: 56.0035; Pier #2: ft-k
[11 empty] | SMox = | Pier #1: 0; Pier #2: ft-k
[11 empty] | FS(ot)x = | Pier #1: N.A.
[11 empty] | SMry = | Pier #1: 76.3684; Pier #2: ft-k
[11 empty] | SMoy = | Pier #1: 16.1179; Pier #2: ft-k
[11 empty] | FS(ot)y = | Pier #1: 4.7381
Sliding Check:
[11 empty] | Pass(x) = | Pier #1: 5.5176; Pier #2: kips
[11 empty] | Frict(x) = | Pier #1: 5.3076; Pier #2: kips
[11 empty] | FS(slid)x = | Pier #1: N.A.
|  |  |  | FOOTING PLAN | [6 empty] | Pass(y) = | Pier #1: 7.524; Pier #2: kips
[11 empty] | Frict(y) = | Pier #1: 5.3076; Pier #2: kips
[9 empty] | (continued) |  | FS(slid)y = | Pier #1: N.A.
Uplift Check:
| Results: |  |  |  | Nomenclature for Biaxial Eccentricity: | [5 empty] | SPz(down) = | Pier #1: 18.9557; Pier #2: kips; Pier #3: SPz(down) = SPz+SPz(up)-Wq
[11 empty] | SPz(uplift) = | Pier #1: 0; Pier #2: kips
| Total Resultant Load and Eccentricities: |  |  |  | Case 1: | For 3 Corners in Bearing |  |  |  |  | FS(uplift) = | Pier #1: N.A.
| SPz = | -25.1432 | kips |  |  | (Dist. x > L and Dist. y > B) |  |  |  |  | Resultant Bearing Pressures:
| ex = | 0.43 | ft. (<= L/6) | [7 empty] | BRG
| ey = | 0 | [8 empty] | P3 = | Pier #1: N.A.; Pier #2: ksf; Pier #3: P2 =; Pier #4: N.A.; Pier #5: ksf
[11 empty] | P4 = | Pier #1: N.A.; Pier #2: ksf; Pier #3: P1 =; Pier #4: N.A.; Pier #5: ksf
| Overturning Check: | [9 empty] | Brg. Lx = | Pier #1: N.A.; Pier #2: ft.
| SMrx = | N.A. | ft-kips | [7 empty] | Brg. Ly = | Pier #1: N.A.; Pier #2: ft.
| SMox = | N.A. | ft-kips | [7 empty] | % Brg. Area = | Pier #1: N.A.; Pier #2: %; Pier #3: % Brg. Area = 100% (full bearing)
| FS(ot)x = | N.A. | [8 empty] | BRGX
| SMry = | 76.3684 | ft-kips | [7 empty] | P(max) = | Pier #1: 0.81921; Pier #2: ksf
| SMoy = | 16.1179 | ft-kips | [7 empty] | P(min) = | Pier #1: 0.39985; Pier #2: ksf
| FS(ot)y = | 4.7381 | (>= 1.5) | [7 empty] | P3 = | Pier #1: 0.39985; Pier #2: ksf; Pier #3: P2 =; Pier #4: 0.81921; Pier #5: ksf
[11 empty] | P4 = | Pier #1: 0.39985; Pier #2: ksf; Pier #3: P1 =; Pier #4: 0.81921; Pier #5: ksf
| Sliding Check: |  |  |  | Case 2: | For 2 Corners in Bearing |  |  |  |  | Brg. Lx = | Pier #1: 7.5000; Pier #2: ft.
| Pass(x) = | 5.5176 | kips |  |  | (Dist. x > L and Dist. y <= B) |  |  |  |  | Brg. Ly = | Pier #1: 5.5000; Pier #2: ft.
| Frict(x) = | 5.3076 | kips | [7 empty] | % Brg. Area = | Pier #1: 100; Pier #2: %; Pier #3: % Brg. Area = Lx*Ly/(L*B)*100
| FS(slid)x = | N.A. | [8 empty] | BRGY
| Passive(y) = | 7.524 | kips | [7 empty] | P(max) = | Pier #1: N.A.; Pier #2: ksf
| Frict(y) = | 5.3076 | kips | [7 empty] | P(min) = | Pier #1: N.A.; Pier #2: ksf
| FS(slid)y = | N.A. | [8 empty] | P3 = | Pier #1: N.A.; Pier #2: ksf; Pier #3: P2 =; Pier #4: N.A.; Pier #5: ksf
[11 empty] | P4 = | Pier #1: N.A.; Pier #2: ksf; Pier #3: P1 =; Pier #4: N.A.; Pier #5: ksf
| Uplift Check: | [9 empty] | Brg. Lx = | Pier #1: N.A.; Pier #2: ft.
| SPz(down) = | -18.9557 | kips | [7 empty] | Brg. Ly = | Pier #1: N.A.; Pier #2: ft.
| SPz(uplift) = | 0 | kips | [7 empty] | % Brg. Area = | Pier #1: N.A.; Pier #2: %; Pier #3: % Brg. Area = Lx*Ly/(L*B)*100
| FS(uplift) = | N.A. | [8 empty] | BIAX1
[11 empty] | Check Ecc.: | Pier #1: N.A.
| Bearing Length and % Bearing Area: |  |  |  | Case 3: | For 2 Corners in Bearing |  |  |  |  | P3 = | Pier #1: N.A.; Pier #2: ksf; Pier #3: P2 =; Pier #4: N.A.; Pier #5: ksf
| Dist. x = | N.A. | ft. |  |  | (Dist. x <= L and Dist. y > B) |  |  |  |  | P4 = | Pier #1: N.A.; Pier #2: ksf; Pier #3: P1 =; Pier #4: N.A.; Pier #5: ksf
| Dist. y = | N.A. | ft. | [7 empty] | Brg. Lx = | Pier #1: N.A.; Pier #2: ft.
| Brg. Lx = | 7.5000 | ft. | [7 empty] | Brg. Ly = | Pier #1: N.A.; Pier #2: ft.
| Brg. Ly = | 5.5000 | ft. | [7 empty] | % Brg. Area = | Pier #1: N.A.; Pier #2: %; Pier #3: % Brg. Area = 100% (full bearing)
| %Brg. Area = | 100 | % | [7 empty] | BIAX2
| Biaxial Case = | N.A. | [8 empty] | Check Ecc.: | Pier #1: N.A.
[11 empty] | P3 = | Pier #1: N.A.; Pier #2: ksf; Pier #3: P2 =; Pier #4: N.A.; Pier #5: ksf
| Gross Soil Bearing Corner Pressures: | [9 empty] | P4 = | Pier #1: N.A.; Pier #2: ksf; Pier #3: P1 =; Pier #4: N.A.; Pier #5: ksf
| P1 = | 0.81921 | ksf | [7 empty] | Distance dx = | Pier #1: N.A.; Pier #2: ft.
| P2 = | 0.81921 | ksf | [7 empty] | Distance dy = | Pier #1: N.A.; Pier #2: ft.
| P3 = | 0.39985 | ksf | [7 empty] | Brg. Lx = | Pier #1: N.A.; Pier #2: ft.; Pier #3: Brg. Lx = (dy-B)*(dx/dy)
| P4 = | 0.39985 | ksf | [7 empty] | Brg. Ly = | Pier #1: N.A.; Pier #2: ft.; Pier #3: Brg. Ly = (dx-L)*(dy/dx)
[5 empty] | Case 4: | For 1 Corner in Bearing |  |  |  |  | % Brg. Area = | Pier #1: N.A.; Pier #2: %; Pier #3: % Brg. Area = (L*B-(L-Lx)*(B-Ly)/2)/(L*B)*100
[6 empty] | (Dist. x <= L and Dist. y <= B) |  |  |  |  | Biaxial Case = | Pier #1: N.A.
|  | P3=0.4 ksf |  | P2=0.819 ksf | [6 empty] | Case #1: for dx>L and dy>B
[11 empty] | Brg. Lx = | Pier #1: N.A.; Pier #2: ft.; Pier #3: Brg. Lx = (dy-B)*(dx/dy)
[11 empty] | Brg. Ly = | Pier #1: N.A.; Pier #2: ft.; Pier #3: Brg. Ly = (dx-L)*(dy/dx)
| P4=0.4 ksf |  | P1=0.819 ksf | [7 empty] | % Brg. Area = | Pier #1: N.A.; Pier #2: %; Pier #3: % Brg. Area = (L*B-(L-Lx)*(B-Ly)/2)/(L*B)*100
|  | CORNER PRESSURES | [8 empty] | Case #2: for dx>L and dy<=B
[11 empty] | Brg. Ly1 = | Pier #1: N.A.; Pier #2: ft.; Pier #3: Brg. Ly1 = (dx-L)*(dy/dx)
| Maximum Net Soil Pressure: | [9 empty] | Brg. Ly2 = | Pier #1: N.A.; Pier #2: ft.; Pier #3: Brg. Ly2 = dy
| Pmax(net) = | Pmax(gross)-(D+T)*gs | [8 empty] | % Brg. Area = | Pier #1: N.A.; Pier #2: %; Pier #3: % Brg. Area = (L*(Ly2+Ly1)/2)/(L*B)*100
| Pmax(net) = | 0.37885 | ksf | [7 empty] | Case #3: for dx<=L and dy>B
[11 empty] | Brg. Lx1 = | Pier #1: N.A.; Pier #2: ft.; Pier #3: Brg. Lx1 = (dy-B)*(dx/dy)
[11 empty] | Brg. Lx2 = | Pier #1: N.A.; Pier #2: ft.; Pier #3: Brg. Lx2 = dx
[11 empty] | % Brg. Area = | Pier #1: N.A.; Pier #2: %; Pier #3: % Brg. Area = (B*(Lx2+Lx1)/2)/(L*B)*100
Case #4: for dx<=L and dy<=B
[11 empty] | Brg. Lx = | Pier #1: N.A.; Pier #2: ft.; Pier #3: Brg. Lx = dx
[11 empty] | Brg. Ly = | Pier #1: N.A.; Pier #2: ft.; Pier #3: Brg. Ly = dy
[11 empty] | % Brg. Area = | Pier #1: N.A.; Pier #2: %; Pier #3: % Brg. Area = (dx*dy/2)/(L*B)*100
Y
X
+Pz
+My
+Hx
Q
D
h
T
L
Nomenclature
Lpx
Brg. Lx2
Dist. x
Pmax
Dist. y
Dist. y
Dist. y
Dist. y
Brg. Ly
Line of zero
pressure
Brg. Lx
Line of zero
pressure
Brg. Ly1
Dist. x
Pmax
Brg. Ly2
Dist. x
Pmax
Line of zero
pressure
Line of zero
pressure
Brg. Lx1
Dist. x
Brg. Lx
Pmax
Brg. Ly
B
L
Note on BB2: The user may manually adjust the scaling of the plotted footing plan by adjusting the "X" and "Y" plot scale factors below. The object is to try to equalize the maximum X-axis and Y-axis values.
Note on D17: Soil Parameters f Ka Kp gs 20 0.49 2.04 0.900 - 0.120 25 0.41 2.46 0.900 - 0.130 30 0.33 3.00 0.900 - 0.130 35 0.27 3.69 0.900 - 0.130 40 0.22 4.60 0.900 - 0.140 where: f = angle of internal friction of soil (deg.) Ka = active pressure coefficient = TAN(45-f/2)^2 Kp = passive pressure coefficient = TAN(45+f/2)^2 gs = unit weight of soil (kcf)
Note on D18: A suggested range of values for the coefficient of base friction (m) is as follows: 0.67*TANf <= m <= TANf where: f = angle of internal friction for soil (deg.)
Note on B25: The 'Xp' coordinate is the x-distance from the origin Y-axis to centroid of a particular pier/loading. Note: the origin axes are located at the centroid of the footing base plan.
Note on B26: The 'Yp' coordinate is the y-distance from the origin X-axis to centroid of a particular pier/loading. Note: the origin axes are located at the centroid of the footing base plan.
Note on B27: The x-direction dimension, 'Lpx', of the particular pier.
Note on B28: The y-direction dimension, 'Lpy', of the particular pier.
Note on B29: The pier height, 'h', is also the distance from the point of application of any horizontal loads (Hx, Hy) to the top of the footing. The pier height, 'h', should always be a positive number, but it may be input = 0. The pier height, 'h', is used in conjunction with the horizontal loads to obtain any additional moments (Mx, My) that are to be eventually summed with the applied moments.
Note on B30: 'Pz' is the vertical (Z-axis) load to be applied at the pier location. Sign convention: + = upward (out of page in plan view) for uplift loads - = downward (into page in plan view) for gravity loads
Note on B31: 'Hx' is the horizontal (X-axis) load to be applied at the pier location. Sign convention: + = to right
Note on B32: 'Hy' is the horizontal (Y-axis) load to be applied at the pier location. Sign convention: + = up the page
Note on B33: 'Mx' is the X-axis moment to be applied at the pier location. Sign convention: + = by "Right-Hand-Rule" about +X-axis
Note on B34: 'My' is the Y-axis moment to be applied at the pier location. Sign convention: + = by "Right-Hand-Rule" about +Y-axis
Note on C60: 'S Pz' is the summation of all applied vertical loads at pier(s) plus footing weight, soil weight, and surcharge weight.
Note on C61: The value, 'ex', is the eccenticity (location) of the resultant of all the weights and applied loads measured from the Y-axis of the footing.
Note on C62: The value, 'ey', is the eccenticity (location) of the resultant of all the weights and applied loads measured from the X-axis of the footing.
Note on C65: 'S Mrx' is the summation of the (righting) moments resisting overturning about the X-axis of the footing. Note: the applied live loads and the surcharge weight are not included.
Note on C66: 'S Mox' is the summation of the moments causing overturning about the X-axis of the footing. This program considers applied moments and horizontal loads as forces causing overturning. However, an uplift load is considered as a force causing overturning only when there is an applicable resultant eccentricity in the direction of overturning. For an uplift pier load, the "excess" pier weight (pier weight less soil weight) is subtracted from the uplift load at the pier location.
Note on C67: The Factor of Safety against overturning about X-axis: FS(ot)x = S Mrx/S Mox
Note on C68: 'S Mry' is the summation of the (righting) moments resisting overturning about the Y-axis of the footing. Note: the applied live loads and the surcharge weight are not included.
Note on C69: 'S Moy' is the summation of the moments causing overturning about the Y-axis of the footing. This program considers applied moments and horizontal loads as forces causing overturning. However, an uplift load is considered as a force causing overturning only when there is an applicable resultant eccentricity in the direction of overturning. For an uplift pier load, the "excess" pier weight (pier weight less soil weight) is subtracted from the uplift load at the pier location.
Note on C70: The Factor of Safety against overturning about Y-axis: FS(ot)y = S Mry/S Moy
Note on C73: 'Pass(x)' is the passive soil pressure against the footing base of width, 'B', which is available to resist X-direction horizontal loads. Note: passive pressure against piers is ignored.
Note on C74: 'Frict(x)' is the frictional resistance between the footing base (concrete) and the soil available to resist X-direction horizontal loads.
Note on C75: The Factor of Safety against sliding in X-direction: FS(slid)x = (Pass(x)+Fric(x))/ABS(S Hx)
Note on C76: 'Pass(y)' is the passive soil pressure against the footing base of length, 'L', which is availble to resist Y-direction horizontal loads. Note: passive pressure against piers is ignored.
Note on C77: 'Frict(y)' is the frictional resistance between the footing base (concrete) and the soil available to resist Y-direction horizontal loads.
Note on C78: The Factor of Safety against sliding in Y-direction: FS(slid)y = (Pass(y)+Fric(y))/ABS(S Hy)
Note on C81: 'S Pz(down)' is the summation of all applied vertical dead loads acting downward at pier(s) plus footing weight and soil weight. Note: the applied vertical live loads and the surcharge weight are not included.
Note on C82: 'S Pz(uplift)' is the summation of all applied vertical loads acting upward (uplift) at pier(s).
Note on C83: The Factor of Safety against uplift: FS(uplift) = S P(down)/S P(uplift)
Note on C86: For cases of biaxial resultant eccentricity with 1 to 3 corners without bearing (when ABS(6*ex/L)+ABS(6*ey/B) > 1.0), the Distance 'x', is the distance away from the corner of maximum soil bearing pressure to the "line of zero pressure", running in the X-axis direction along the edge of the footing. Distance 'x' has no sign convention associated to it.
Note on C87: For cases of biaxial resultant eccentricity with 1 to 3 corners without bearing (when ABS(6*ex/L)+ABS(6*ey/B) > 1.0), the Distance 'y', is the distance away from the corner of maximum soil bearing pressure to the "line of zero pressure", running in the Y-axis direction along the edge of the footing. Distance 'y' has no sign convention associated to it.
Note on C94: 'P1' is the gross soil bearing at footing corner #1, which is located at the lower right-hand corner of footing plan.
Note on C95: 'P2' is the gross soil bearing at footing corner #2, which is located at the upper right-hand corner of footing plan.
Note on C96: 'P3' is the gross soil bearing at footing corner #3, which is located at the upper left-hand corner of footing plan.
Note on C97: 'P4' is the gross soil bearing at footing corner #4, which is located at the lower left-hand corner of footing plan.

## MB-E
| RECTANGULAR SPREAD FOOTING - PRELIMINARY | [9 empty] | CALCULATIONS:
Plot Scale Factors
[10 empty] | 1 | Foundation Centroid: | [9 empty] | Solution for Biaxial Resultant Eccentricity for 1, 2, or 3 Corners with Zero Pressure ( when: ABS(6*ex/L)+ABS(6*ey/B) > 1.0 ) | [26 empty] | X-axis | Y-axis |  | Plotting Coordinates:
| Job Name: |  |  |  |  | Subject: |  |  |  | 2 | Xc = | 0 | ft. | [6 empty] | Index | AA | BB | Ax | Ay | FA | QX | QY | IX | IY | IZ | LOx | LOy | K1 | K2 | K3 | K4 | K5 | K6 | AP | BP | C1 | C2 | P1 | P2 | P3 | P4 |  | 16.5 | 10 | Fdn. Xc: | 0
| Key: | MB-E |  |  |  | Variant: | 1 | Checker: |  | 3 | Yc = | 0 | ft. | [6 empty] | 1 | N.A. | N.A. | N.A. | N.A. | N.A. | N.A. | N.A. | N.A. | N.A. | N.A. | N.A. | N.A. | N.A. | N.A. | N.A. | N.A. | N.A. | N.A. | N.A. | N.A. | N.A. | N.A. | N.A. | N.A. | N.A. | N.A. |  |  |  | Fdn. Yc: | 0
[10 empty] | 4 | Foundation, Soil, and Surcharge: | [8 empty] | 2 | N.A. | N.A. | N.A. | N.A. | N.A. | N.A. | N.A. | N.A. | N.A. | N.A. | N.A. | N.A. | N.A. | N.A. | N.A. | N.A. | N.A. | N.A. | N.A. | N.A. | N.A. | N.A. | N.A. | N.A. | N.A. | N.A. |  |  |  | Fdn. Lfx: | -6.125 | 6.125 | 6.125 | -6.125 | -6.125
| Input Data: | [8 empty] | 5 | Base Wt. = | 21.437 | kips | Wf = (L*B*T)*gc | [5 empty] | 3 | N.A. | N.A. | N.A. | N.A. | N.A. | N.A. | N.A. | N.A. | N.A. | N.A. | N.A. | N.A. | N.A. | N.A. | N.A. | N.A. | N.A. | N.A. | N.A. | N.A. | N.A. | N.A. | N.A. | N.A. | N.A. | N.A. | Note: | This worksheet deals with only net applied loadings at the piers. |  | Fdn. Lfy: | 4.375 | 4.375 | -4.375 | -4.375 | 4.375
[10 empty] | 6 | S(Excess Pier Wt.) = | 0.75219 | kips | S(Wp) = S(Lpx*Lpy*h*(D*(gc-gs)+(h-D)*gc) | [5 empty] | 4 | N.A. | N.A. | N.A. | N.A. | N.A. | N.A. | N.A. | N.A. | N.A. | N.A. | N.A. | N.A. | N.A. | N.A. | N.A. | N.A. | N.A. | N.A. | N.A. | N.A. | N.A. | N.A. | N.A. | N.A. | N.A. | N.A. |  | There is no allowance for individual breakdown of dead, live, and wind (or seismic) loadings. |  | Pier L1x: | -1.375 | 1.375 | 1.375 | -1.375 | -1.375
| Footing Data: | [8 empty] | 7 | Soil Wt. = | 31.481 | kips | Ws = (L*B*D)*gs | [5 empty] | 5 | N.A. | N.A. | N.A. | N.A. | N.A. | N.A. | N.A. | N.A. | N.A. | N.A. | N.A. | N.A. | N.A. | N.A. | N.A. | N.A. | N.A. | N.A. | N.A. | N.A. | N.A. | N.A. | N.A. | N.A. | N.A. | N.A. |  | This worksheet should be specifically used in any of the following conditions: |  | Pier L1y: | 0.875 | 0.875 | -0.875 | -0.875 | 0.875
[10 empty] | 8 | Surch. Wt. = | 16.0781 | kips | Wq = (L*B)*Q | [5 empty] | 6 | N.A. | N.A. | N.A. | N.A. | N.A. | N.A. | N.A. | N.A. | N.A. | N.A. | N.A. | N.A. | N.A. | N.A. | N.A. | N.A. | N.A. | N.A. | N.A. | N.A. | N.A. | N.A. | N.A. | N.A. | N.A. | N.A. |  | a. the individual breakdown of loadings is not known or is not critical |  | Pier L2x: | -1.375 | 1.375 | 1.375 | -1.375 | -1.375
2 |  | Footing Length, L = | 12.2500 | ft. | [6 empty] | W(total) = | 68.9961 | kips | W(total) = Wf+Ws+Wq (not including excess pier weight) | [5 empty] | 7 | N.A. | N.A. | N.A. | N.A. | N.A. | N.A. | N.A. | N.A. | N.A. | N.A. | N.A. | N.A. | N.A. | N.A. | N.A. | N.A. | N.A. | N.A. | N.A. | N.A. | N.A. | N.A. | N.A. | N.A. | N.A. | N.A. |  | b. there are little or no uplift or overturning forces and moments due to wind (or seismic) |  | Pier L2y: | 0.875 | 0.875 | -0.875 | -0.875 | 0.875
3 |  | Footing Width, B = | 8.7500 | ft. | [6 empty] | Pier Weights and Loads: | [8 empty] | 8 | N.A. | N.A. | N.A. | N.A. | N.A. | N.A. | N.A. | N.A. | N.A. | N.A. | N.A. | N.A. | N.A. | N.A. | N.A. | N.A. | N.A. | N.A. | N.A. | N.A. | N.A. | N.A. | N.A. | N.A. | N.A. | N.A. |  | c. the factor of safety against uplift or overturning due to wind (or seismic) is not critical |  | Pier L3x: | 0 | 0 | 0 | 0 | 0
7 |  | Footing Thickness, T = | 1.3333 | ft. | [7 empty] | Pier #1 | Pier #2 | Pier #3 | Pier #4 | Pier #5 | Pier #6 | Pier #7 | Pier #8 | 9 | N.A. | N.A. | N.A. | N.A. | N.A. | N.A. | N.A. | N.A. | N.A. | N.A. | N.A. | N.A. | N.A. | N.A. | N.A. | N.A. | N.A. | N.A. | N.A. | N.A. | N.A. | N.A. | N.A. | N.A. | N.A. | N.A. |  | d. there are overturning forces or moments due to only gravity (dead or live) loadings |  | Pier L3y: | 0 | 0 | 0 | 0 | 0
17 |  | Concrete Unit Wt., gc = | 0.15 | kcf | [6 empty] | xp = | Pier #1: 0; 8 9: 10 | N.A. | N.A. | N.A. | N.A. | N.A. | N.A. | N.A. | N.A. | N.A. | N.A. | N.A. | N.A. | N.A. | N.A. | N.A. | N.A. | N.A. | N.A. | N.A. | N.A. | N.A. | N.A. | N.A. | N.A. | N.A. | N.A. |  |  |  | Pier L4x: | 0 | 0 | 0 | 0 | 0
16 |  | Soil Depth, D = | 2.67 | ft. | [6 empty] | yp = | Pier #1: 0; 8 9: 11 | N.A. | N.A. | N.A. | N.A. | N.A. | N.A. | N.A. | N.A. | N.A. | N.A. | N.A. | N.A. | N.A. | N.A. | N.A. | N.A. | N.A. | N.A. | N.A. | N.A. | N.A. | N.A. | N.A. | N.A. | N.A. | N.A. |  |  |  | Pier L4y: | 0 | 0 | 0 | 0 | 0
18 |  | Soil Unit Wt., gs = | 0.11 | kcf | [6 empty] | Excess Pier Wt. = | 0.75219 | 0 | 0 | 0 | 0 | 0 | 0 | 0 | 12 | N.A. | N.A. | N.A. | N.A. | N.A. | N.A. | N.A. | N.A. | N.A. | N.A. | N.A. | N.A. | N.A. | N.A. | N.A. | N.A. | N.A. | N.A. | N.A. | N.A. | N.A. | N.A. | N.A. | N.A. | N.A. | N.A. | Tip: | For uplift and overturning checks due to wind (or seismic) only, the user may "trick" this |  | Pier L5x: | 0 | 0 | 0 | 0 | 0
19 |  | Pass. Press. Coef., Kp = | 2.05 | [7 empty] | -(Pz) = | 89.2522 | 0 | 0 | 0 | 0 | 0 | 0 | 0 | 13 | N.A. | N.A. | N.A. | N.A. | N.A. | N.A. | N.A. | N.A. | N.A. | N.A. | N.A. | N.A. | N.A. | N.A. | N.A. | N.A. | N.A. | N.A. | N.A. | N.A. | N.A. | N.A. | N.A. | N.A. | N.A. | N.A. |  | worksheet as far as separating wind loads from gravity loads by inputing data/loadings |  | Pier L5y: | 0 | 0 | 0 | 0 | 0
20 |  | Coef. of Base Friction, m = | 0.28 | [7 empty] | S(-Pz) = | Pier #1: 89.2522; Pier #2: kips; 8 9: 14 | N.A. | N.A. | N.A. | N.A. | N.A. | N.A. | N.A. | N.A. | N.A. | N.A. | N.A. | N.A. | N.A. | N.A. | N.A. | N.A. | N.A. | N.A. | N.A. | N.A. | N.A. | N.A. | N.A. | N.A. | N.A. | N.A. |  | at a duplicate, "ficticious" pier which has no plan pier dimensions (Lpx, Lpy = 0). |  | Pier L6x: | 0 | 0 | 0 | 0 | 0
21 |  | Uniform Surcharge, Q = | 0.15 | ksf | [6 empty] | Pz(dn) = | 0 | 0 | 0 | 0 | 0 | 0 | 0 | 0 | 15 | N.A. | N.A. | N.A. | N.A. | N.A. | N.A. | N.A. | N.A. | N.A. | N.A. | N.A. | N.A. | N.A. | N.A. | N.A. | N.A. | N.A. | N.A. | N.A. | N.A. | N.A. | N.A. | N.A. | N.A. | N.A. | N.A. |  | Then, input only the dead loads for the "real" pier, while inputing only the wind (seismic) |  | Pier L6y: | 0 | 0 | 0 | 0 | 0
4 | [10 empty] | SPz(dn) = | Pier #1: 0; Pier #2: kips; 8 9: 16 | N.A. | N.A. | N.A. | N.A. | N.A. | N.A. | N.A. | N.A. | N.A. | N.A. | N.A. | N.A. | N.A. | N.A. | N.A. | N.A. | N.A. | N.A. | N.A. | N.A. | N.A. | N.A. | N.A. | N.A. | N.A. | N.A. |  | loadings on the "ficticious" pier. |  | Pier L7x: | 0 | 0 | 0 | 0 | 0
| Pier/Loading Data: | [9 empty] | Pz(up) = | -88.5 | 0 | 0 | 0 | 0 | 0 | 0 | 0 | 17 | N.A. | N.A. | N.A. | N.A. | N.A. | N.A. | N.A. | N.A. | N.A. | N.A. | N.A. | N.A. | N.A. | N.A. | N.A. | N.A. | N.A. | N.A. | N.A. | N.A. | N.A. | N.A. | N.A. | N.A. | N.A. | N.A. |  |  |  | Pier L7y: | 0 | 0 | 0 | 0 | 0
|  | Number of Piers = | 1 | [7 empty] | SPz(up) = | Pier #1: 0; Pier #2: kips; 8 9: 18 | N.A. | N.A. | N.A. | N.A. | N.A. | N.A. | N.A. | N.A. | N.A. | N.A. | N.A. | N.A. | N.A. | N.A. | N.A. | N.A. | N.A. | N.A. | N.A. | N.A. | N.A. | N.A. | N.A. | N.A. | N.A. | N.A. |  |  |  | Pier L8x: | 0 | 0 | 0 | 0 | 0
[11 empty] | Mex(due to Pz) = | 0 | 0 | 0 | 0 | 0 | 0 | 0 | 0 | 19 | N.A. | N.A. | N.A. | N.A. | N.A. | N.A. | N.A. | N.A. | N.A. | N.A. | N.A. | N.A. | N.A. | N.A. | N.A. | N.A. | N.A. | N.A. | N.A. | N.A. | N.A. | N.A. | N.A. | N.A. | N.A. | N.A. | Summary of Results: |  |  | Pier L8y: | 0 | 0 | 0 | 0 | 0
|  | Pier #1 | [8 empty] | SMex = | Pier #1: 0; Pier #2: ft-k; 8 9: 20 | N.A. | N.A. | N.A. | N.A. | N.A. | N.A. | N.A. | N.A. | N.A. | N.A. | N.A. | N.A. | N.A. | N.A. | N.A. | N.A. | N.A. | N.A. | N.A. | N.A. | N.A. | N.A. | N.A. | N.A. | N.A. | N.A. | Overturning Check: |  |  | ex: | -0.57
| Xp (ft.) = | 0 | 0 | [5 empty] | MB-E |  | Mox(due to Hy & Mx) = | 0 | 0 | 0 | 0 | 0 | 0 | 0 | 0 | 21 | N.A. | N.A. | N.A. | N.A. | N.A. | N.A. | N.A. | N.A. | N.A. | N.A. | N.A. | N.A. | N.A. | N.A. | N.A. | N.A. | N.A. | N.A. | N.A. | N.A. | N.A. | N.A. | N.A. | N.A. | N.A. | N.A. | FS(ot)x = | N.A. |  | ey: | 0
| Yp (ft.) = | 0 | 0 | [7 empty] | Mox(due to Pz) = | 0 | 0 | 0 | 0 | 0 | 0 | 0 | 0 | 22 | N.A. | N.A. | N.A. | N.A. | N.A. | N.A. | N.A. | N.A. | N.A. | N.A. | N.A. | N.A. | N.A. | N.A. | N.A. | N.A. | N.A. | N.A. | N.A. | N.A. | N.A. | N.A. | N.A. | N.A. | N.A. | N.A. | FS(ot)y = | 9.7079 |  | Plot Scale Factor #1: | 8.25 | 5
4 | Lpx (ft.) = | 2.7500 | 2.7500 | [7 empty] | SMox = | Pier #1: 0; Pier #2: ft-k; 8 9: 23 | N.A. | N.A. | N.A. | N.A. | N.A. | N.A. | N.A. | N.A. | N.A. | N.A. | N.A. | N.A. | N.A. | N.A. | N.A. | N.A. | N.A. | N.A. | N.A. | N.A. | N.A. | N.A. | N.A. | N.A. | N.A. | N.A. | Sliding Check: |  |  | Plot Scale Factor #2: | -8.25 | 5
5 | Lpy (ft.) = | 1.7500 | 1.7500 | [7 empty] | Mey(due to Pz) = | 0 | 0 | 0 | 0 | 0 | 0 | 0 | 0 | 24 | N.A. | N.A. | N.A. | N.A. | N.A. | N.A. | N.A. | N.A. | N.A. | N.A. | N.A. | N.A. | N.A. | N.A. | N.A. | N.A. | N.A. | N.A. | N.A. | N.A. | N.A. | N.A. | N.A. | N.A. | N.A. | N.A. | FS(slid)x = | N.A. |  | Plot Scale Factor #3: | -8.25 | -5
6 | h (ft.) = | 3.0000 | 3.0000 | [7 empty] | SMey = | Pier #1: 0; Pier #2: ft-k; 8 9: 25 | N.A. | N.A. | N.A. | N.A. | N.A. | N.A. | N.A. | N.A. | N.A. | N.A. | N.A. | N.A. | N.A. | N.A. | N.A. | N.A. | N.A. | N.A. | N.A. | N.A. | N.A. | N.A. | N.A. | N.A. | N.A. | N.A. | FS(slid)y = | N.A. |  | Plot Scale Factor #4: | 8.25 | -5
10 | Pz (k) = | -88.5 | -88.5 | [7 empty] | Moy(due to Hx & My) = | -89.6993 | 0 | 0 | 0 | 0 | 0 | 0 | 0 | 26 | N.A. | N.A. | N.A. | N.A. | N.A. | N.A. | N.A. | N.A. | N.A. | N.A. | N.A. | N.A. | N.A. | N.A. | N.A. | N.A. | N.A. | N.A. | N.A. | N.A. | N.A. | N.A. | N.A. | N.A. | N.A. | N.A. | Uplift Check:
9 | Hx (k) = | -20.7 | -20.7 | [7 empty] | Moy(due to Pz) = | 0 | 0 | 0 | 0 | 0 | 0 | 0 | 0 | 27 | N.A. | N.A. | N.A. | N.A. | N.A. | N.A. | N.A. | N.A. | N.A. | N.A. | N.A. | N.A. | N.A. | N.A. | N.A. | N.A. | N.A. | N.A. | N.A. | N.A. | N.A. | N.A. | N.A. | N.A. | N.A. | N.A. | FS(uplift) = | N.A.
| Hy (k) = | 0 | 0 | [7 empty] | SMoy = | Pier #1: -89.6993; Pier #2: ft-k; 8 9: 28 | N.A. | N.A. | N.A. | N.A. | N.A. | N.A. | N.A. | N.A. | N.A. | N.A. | N.A. | N.A. | N.A. | N.A. | N.A. | N.A. | N.A. | N.A. | N.A. | N.A. | N.A. | N.A. | N.A. | N.A. | N.A. | N.A. | Bearing Area:
| Mx (ft-k) = | 0 | 0 | [7 empty] | Mrx = | 0 | 0 | 0 | 0 | 0 | 0 | 0 | 0 | 29 | N.A. | N.A. | N.A. | N.A. | N.A. | N.A. | N.A. | N.A. | N.A. | N.A. | N.A. | N.A. | N.A. | N.A. | N.A. | N.A. | N.A. | N.A. | N.A. | N.A. | N.A. | N.A. | N.A. | N.A. | N.A. | N.A. | %Brg. Area = | 100 | %
| My (ft-k) = | 0 | 0 | [7 empty] | SMrx = | Pier #1: 231.516; Pier #2: ft-k; 8 9: 30 | N.A. | N.A. | N.A. | N.A. | N.A. | N.A. | N.A. | N.A. | N.A. | N.A. | N.A. | N.A. | N.A. | N.A. | N.A. | N.A. | N.A. | N.A. | N.A. | N.A. | N.A. | N.A. | N.A. | N.A. | N.A. | N.A. | Max. Net Soil Pressure:
[11 empty] | Mry = | 546.6697 | 0 | 0 | 0 | 0 | 0 | 0 | 0 | [19 empty] | Dist. dx | Dist. dy | Find C1=0 | Find C2=0 | #N/A | #N/A | #N/A | #N/A | Pmax(net) = | 1.4482 | ksf
[11 empty] | SMry = | Pier #1: 870.792; Pier #2: ft-k | [18 empty] | N.A. | N.A. | N.A. | N.A. | N.A. | N.A. | N.A. | N.A.
Total Vertical Load:
[11 empty] | SPz = | Pier #1: 158.2483; Pier #2: kips; Pier #3: SPz = W(total)+SPz
Eccentricity of Resultant Loads:
[11 empty] | ex = | Pier #1: -0.57; Pier #2: ft.
[11 empty] | ey = | Pier #1: 0; Pier #2: ft.
Overturning Check:
[11 empty] | SMrx = | Pier #1: 231.516; Pier #2: ft-k
[11 empty] | SMox = | Pier #1: 0; Pier #2: ft-k
[11 empty] | FS(ot)x = | Pier #1: N.A.
[11 empty] | SMry = | Pier #1: 870.792; Pier #2: ft-k
[11 empty] | SMoy = | Pier #1: -89.6993; Pier #2: ft-k
[11 empty] | FS(ot)y = | Pier #1: 9.7079
Sliding Check:
[11 empty] | Pass(x) = | Pier #1: 8.778; Pier #2: kips
[11 empty] | Frict(x) = | Pier #1: 39.8076; Pier #2: kips
[11 empty] | FS(slid)x = | Pier #1: N.A.
|  |  |  | FOOTING PLAN | [6 empty] | Pass(y) = | Pier #1: 12.2891; Pier #2: kips
[11 empty] | Frict(y) = | Pier #1: 39.8076; Pier #2: kips
[9 empty] | (continued) |  | FS(slid)y = | Pier #1: N.A.
Uplift Check:
| Results: |  |  |  | Nomenclature for Biaxial Eccentricity: | [5 empty] | SPz(down) = | Pier #1: 142.1701; Pier #2: kips; Pier #3: SPz(down) = SPz+SPz(up)-Wq
[11 empty] | SPz(uplift) = | Pier #1: 0; Pier #2: kips
| Total Resultant Load and Eccentricities: |  |  |  | Case 1: | For 3 Corners in Bearing |  |  |  |  | FS(uplift) = | Pier #1: N.A.
| SPz = | -158.2483 | kips |  |  | (Dist. x > L and Dist. y > B) |  |  |  |  | Resultant Bearing Pressures:
| ex = | -0.57 | ft. (<= L/6) | [7 empty] | BRG
| ey = | 0 | [8 empty] | P3 = | Pier #1: N.A.; Pier #2: ksf; Pier #3: P2 =; Pier #4: N.A.; Pier #5: ksf
[11 empty] | P4 = | Pier #1: N.A.; Pier #2: ksf; Pier #3: P1 =; Pier #4: N.A.; Pier #5: ksf
| Overturning Check: | [9 empty] | Brg. Lx = | Pier #1: N.A.; Pier #2: ft.
| SMrx = | N.A. | ft-kips | [7 empty] | Brg. Ly = | Pier #1: N.A.; Pier #2: ft.
| SMox = | N.A. | ft-kips | [7 empty] | % Brg. Area = | Pier #1: N.A.; Pier #2: %; Pier #3: % Brg. Area = 100% (full bearing)
| FS(ot)x = | N.A. | [8 empty] | BRGX
| SMry = | 870.792 | ft-kips | [7 empty] | P(max) = | Pier #1: 1.8885; Pier #2: ksf
| SMoy = | -89.6993 | ft-kips | [7 empty] | P(min) = | Pier #1: 1.0642; Pier #2: ksf
| FS(ot)y = | 9.7079 | (>= 1.5) | [7 empty] | P3 = | Pier #1: 1.8885; Pier #2: ksf; Pier #3: P2 =; Pier #4: 1.0642; Pier #5: ksf
[11 empty] | P4 = | Pier #1: 1.8885; Pier #2: ksf; Pier #3: P1 =; Pier #4: 1.0642; Pier #5: ksf
| Sliding Check: |  |  |  | Case 2: | For 2 Corners in Bearing |  |  |  |  | Brg. Lx = | Pier #1: 12.2500; Pier #2: ft.
| Pass(x) = | 8.778 | kips |  |  | (Dist. x > L and Dist. y <= B) |  |  |  |  | Brg. Ly = | Pier #1: 8.7500; Pier #2: ft.
| Frict(x) = | 39.8076 | kips | [7 empty] | % Brg. Area = | Pier #1: 100; Pier #2: %; Pier #3: % Brg. Area = Lx*Ly/(L*B)*100
| FS(slid)x = | N.A. | [8 empty] | BRGY
| Passive(y) = | 12.2891 | kips | [7 empty] | P(max) = | Pier #1: N.A.; Pier #2: ksf
| Frict(y) = | 39.8076 | kips | [7 empty] | P(min) = | Pier #1: N.A.; Pier #2: ksf
| FS(slid)y = | N.A. | [8 empty] | P3 = | Pier #1: N.A.; Pier #2: ksf; Pier #3: P2 =; Pier #4: N.A.; Pier #5: ksf
[11 empty] | P4 = | Pier #1: N.A.; Pier #2: ksf; Pier #3: P1 =; Pier #4: N.A.; Pier #5: ksf
| Uplift Check: | [9 empty] | Brg. Lx = | Pier #1: N.A.; Pier #2: ft.
| SPz(down) = | -142.1701 | kips | [7 empty] | Brg. Ly = | Pier #1: N.A.; Pier #2: ft.
| SPz(uplift) = | 0 | kips | [7 empty] | % Brg. Area = | Pier #1: N.A.; Pier #2: %; Pier #3: % Brg. Area = Lx*Ly/(L*B)*100
| FS(uplift) = | N.A. | [8 empty] | BIAX1
[11 empty] | Check Ecc.: | Pier #1: N.A.
| Bearing Length and % Bearing Area: |  |  |  | Case 3: | For 2 Corners in Bearing |  |  |  |  | P3 = | Pier #1: N.A.; Pier #2: ksf; Pier #3: P2 =; Pier #4: N.A.; Pier #5: ksf
| Dist. x = | N.A. | ft. |  |  | (Dist. x <= L and Dist. y > B) |  |  |  |  | P4 = | Pier #1: N.A.; Pier #2: ksf; Pier #3: P1 =; Pier #4: N.A.; Pier #5: ksf
| Dist. y = | N.A. | ft. | [7 empty] | Brg. Lx = | Pier #1: N.A.; Pier #2: ft.
| Brg. Lx = | 12.2500 | ft. | [7 empty] | Brg. Ly = | Pier #1: N.A.; Pier #2: ft.
| Brg. Ly = | 8.7500 | ft. | [7 empty] | % Brg. Area = | Pier #1: N.A.; Pier #2: %; Pier #3: % Brg. Area = 100% (full bearing)
| %Brg. Area = | 100 | % | [7 empty] | BIAX2
| Biaxial Case = | N.A. | [8 empty] | Check Ecc.: | Pier #1: N.A.
[11 empty] | P3 = | Pier #1: N.A.; Pier #2: ksf; Pier #3: P2 =; Pier #4: N.A.; Pier #5: ksf
| Gross Soil Bearing Corner Pressures: | [9 empty] | P4 = | Pier #1: N.A.; Pier #2: ksf; Pier #3: P1 =; Pier #4: N.A.; Pier #5: ksf
| P1 = | 1.0642 | ksf | [7 empty] | Distance dx = | Pier #1: N.A.; Pier #2: ft.
| P2 = | 1.0642 | ksf | [7 empty] | Distance dy = | Pier #1: N.A.; Pier #2: ft.
| P3 = | 1.8885 | ksf | [7 empty] | Brg. Lx = | Pier #1: N.A.; Pier #2: ft.; Pier #3: Brg. Lx = (dy-B)*(dx/dy)
| P4 = | 1.8885 | ksf | [7 empty] | Brg. Ly = | Pier #1: N.A.; Pier #2: ft.; Pier #3: Brg. Ly = (dx-L)*(dy/dx)
[5 empty] | Case 4: | For 1 Corner in Bearing |  |  |  |  | % Brg. Area = | Pier #1: N.A.; Pier #2: %; Pier #3: % Brg. Area = (L*B-(L-Lx)*(B-Ly)/2)/(L*B)*100
[6 empty] | (Dist. x <= L and Dist. y <= B) |  |  |  |  | Biaxial Case = | Pier #1: N.A.
|  | P3=1.889 ksf |  | P2=1.064 ksf | [6 empty] | Case #1: for dx>L and dy>B
[11 empty] | Brg. Lx = | Pier #1: N.A.; Pier #2: ft.; Pier #3: Brg. Lx = (dy-B)*(dx/dy)
[11 empty] | Brg. Ly = | Pier #1: N.A.; Pier #2: ft.; Pier #3: Brg. Ly = (dx-L)*(dy/dx)
| P4=1.889 ksf |  | P1=1.064 ksf | [7 empty] | % Brg. Area = | Pier #1: N.A.; Pier #2: %; Pier #3: % Brg. Area = (L*B-(L-Lx)*(B-Ly)/2)/(L*B)*100
|  | CORNER PRESSURES | [8 empty] | Case #2: for dx>L and dy<=B
[11 empty] | Brg. Ly1 = | Pier #1: N.A.; Pier #2: ft.; Pier #3: Brg. Ly1 = (dx-L)*(dy/dx)
| Maximum Net Soil Pressure: | [9 empty] | Brg. Ly2 = | Pier #1: N.A.; Pier #2: ft.; Pier #3: Brg. Ly2 = dy
| Pmax(net) = | Pmax(gross)-(D+T)*gs | [8 empty] | % Brg. Area = | Pier #1: N.A.; Pier #2: %; Pier #3: % Brg. Area = (L*(Ly2+Ly1)/2)/(L*B)*100
| Pmax(net) = | 1.4482 | ksf | [7 empty] | Case #3: for dx<=L and dy>B
[11 empty] | Brg. Lx1 = | Pier #1: N.A.; Pier #2: ft.; Pier #3: Brg. Lx1 = (dy-B)*(dx/dy)
[11 empty] | Brg. Lx2 = | Pier #1: N.A.; Pier #2: ft.; Pier #3: Brg. Lx2 = dx
[11 empty] | % Brg. Area = | Pier #1: N.A.; Pier #2: %; Pier #3: % Brg. Area = (B*(Lx2+Lx1)/2)/(L*B)*100
Case #4: for dx<=L and dy<=B
[11 empty] | Brg. Lx = | Pier #1: N.A.; Pier #2: ft.; Pier #3: Brg. Lx = dx
[11 empty] | Brg. Ly = | Pier #1: N.A.; Pier #2: ft.; Pier #3: Brg. Ly = dy
[11 empty] | % Brg. Area = | Pier #1: N.A.; Pier #2: %; Pier #3: % Brg. Area = (dx*dy/2)/(L*B)*100
Y
X
+Pz
+My
+Hx
Q
D
h
T
L
Nomenclature
Lpx
Brg. Lx2
Dist. x
Pmax
Dist. y
Dist. y
Dist. y
Dist. y
Brg. Ly
Line of zero
pressure
Brg. Lx
Line of zero
pressure
Brg. Ly1
Dist. x
Pmax
Brg. Ly2
Dist. x
Pmax
Line of zero
pressure
Line of zero
pressure
Brg. Lx1
Dist. x
Brg. Lx
Pmax
Brg. Ly
B
L
Note on BB2: The user may manually adjust the scaling of the plotted footing plan by adjusting the "X" and "Y" plot scale factors below. The object is to try to equalize the maximum X-axis and Y-axis values.
Note on D17: Soil Parameters f Ka Kp gs 20 0.49 2.04 0.900 - 0.120 25 0.41 2.46 0.900 - 0.130 30 0.33 3.00 0.900 - 0.130 35 0.27 3.69 0.900 - 0.130 40 0.22 4.60 0.900 - 0.140 where: f = angle of internal friction of soil (deg.) Ka = active pressure coefficient = TAN(45-f/2)^2 Kp = passive pressure coefficient = TAN(45+f/2)^2 gs = unit weight of soil (kcf)
Note on D18: A suggested range of values for the coefficient of base friction (m) is as follows: 0.67*TANf <= m <= TANf where: f = angle of internal friction for soil (deg.)
Note on B25: The 'Xp' coordinate is the x-distance from the origin Y-axis to centroid of a particular pier/loading. Note: the origin axes are located at the centroid of the footing base plan.
Note on B26: The 'Yp' coordinate is the y-distance from the origin X-axis to centroid of a particular pier/loading. Note: the origin axes are located at the centroid of the footing base plan.
Note on B27: The x-direction dimension, 'Lpx', of the particular pier.
Note on B28: The y-direction dimension, 'Lpy', of the particular pier.
Note on B29: The pier height, 'h', is also the distance from the point of application of any horizontal loads (Hx, Hy) to the top of the footing. The pier height, 'h', should always be a positive number, but it may be input = 0. The pier height, 'h', is used in conjunction with the horizontal loads to obtain any additional moments (Mx, My) that are to be eventually summed with the applied moments.
Note on B30: 'Pz' is the vertical (Z-axis) load to be applied at the pier location. Sign convention: + = upward (out of page in plan view) for uplift loads - = downward (into page in plan view) for gravity loads
Note on B31: 'Hx' is the horizontal (X-axis) load to be applied at the pier location. Sign convention: + = to right
Note on B32: 'Hy' is the horizontal (Y-axis) load to be applied at the pier location. Sign convention: + = up the page
Note on B33: 'Mx' is the X-axis moment to be applied at the pier location. Sign convention: + = by "Right-Hand-Rule" about +X-axis
Note on B34: 'My' is the Y-axis moment to be applied at the pier location. Sign convention: + = by "Right-Hand-Rule" about +Y-axis
Note on C60: 'S Pz' is the summation of all applied vertical loads at pier(s) plus footing weight, soil weight, and surcharge weight.
Note on C61: The value, 'ex', is the eccenticity (location) of the resultant of all the weights and applied loads measured from the Y-axis of the footing.
Note on C62: The value, 'ey', is the eccenticity (location) of the resultant of all the weights and applied loads measured from the X-axis of the footing.
Note on C65: 'S Mrx' is the summation of the (righting) moments resisting overturning about the X-axis of the footing. Note: the applied live loads and the surcharge weight are not included.
Note on C66: 'S Mox' is the summation of the moments causing overturning about the X-axis of the footing. This program considers applied moments and horizontal loads as forces causing overturning. However, an uplift load is considered as a force causing overturning only when there is an applicable resultant eccentricity in the direction of overturning. For an uplift pier load, the "excess" pier weight (pier weight less soil weight) is subtracted from the uplift load at the pier location.
Note on C67: The Factor of Safety against overturning about X-axis: FS(ot)x = S Mrx/S Mox
Note on C68: 'S Mry' is the summation of the (righting) moments resisting overturning about the Y-axis of the footing. Note: the applied live loads and the surcharge weight are not included.
Note on C69: 'S Moy' is the summation of the moments causing overturning about the Y-axis of the footing. This program considers applied moments and horizontal loads as forces causing overturning. However, an uplift load is considered as a force causing overturning only when there is an applicable resultant eccentricity in the direction of overturning. For an uplift pier load, the "excess" pier weight (pier weight less soil weight) is subtracted from the uplift load at the pier location.
Note on C70: The Factor of Safety against overturning about Y-axis: FS(ot)y = S Mry/S Moy
Note on C73: 'Pass(x)' is the passive soil pressure against the footing base of width, 'B', which is available to resist X-direction horizontal loads. Note: passive pressure against piers is ignored.
Note on C74: 'Frict(x)' is the frictional resistance between the footing base (concrete) and the soil available to resist X-direction horizontal loads.
Note on C75: The Factor of Safety against sliding in X-direction: FS(slid)x = (Pass(x)+Fric(x))/ABS(S Hx)
Note on C76: 'Pass(y)' is the passive soil pressure against the footing base of length, 'L', which is availble to resist Y-direction horizontal loads. Note: passive pressure against piers is ignored.
Note on C77: 'Frict(y)' is the frictional resistance between the footing base (concrete) and the soil available to resist Y-direction horizontal loads.
Note on C78: The Factor of Safety against sliding in Y-direction: FS(slid)y = (Pass(y)+Fric(y))/ABS(S Hy)
Note on C81: 'S Pz(down)' is the summation of all applied vertical dead loads acting downward at pier(s) plus footing weight and soil weight. Note: the applied vertical live loads and the surcharge weight are not included.
Note on C82: 'S Pz(uplift)' is the summation of all applied vertical loads acting upward (uplift) at pier(s).
Note on C83: The Factor of Safety against uplift: FS(uplift) = S P(down)/S P(uplift)
Note on C86: For cases of biaxial resultant eccentricity with 1 to 3 corners without bearing (when ABS(6*ex/L)+ABS(6*ey/B) > 1.0), the Distance 'x', is the distance away from the corner of maximum soil bearing pressure to the "line of zero pressure", running in the X-axis direction along the edge of the footing. Distance 'x' has no sign convention associated to it.
Note on C87: For cases of biaxial resultant eccentricity with 1 to 3 corners without bearing (when ABS(6*ex/L)+ABS(6*ey/B) > 1.0), the Distance 'y', is the distance away from the corner of maximum soil bearing pressure to the "line of zero pressure", running in the Y-axis direction along the edge of the footing. Distance 'y' has no sign convention associated to it.
Note on C94: 'P1' is the gross soil bearing at footing corner #1, which is located at the lower right-hand corner of footing plan.
Note on C95: 'P2' is the gross soil bearing at footing corner #2, which is located at the upper right-hand corner of footing plan.
Note on C96: 'P3' is the gross soil bearing at footing corner #3, which is located at the upper left-hand corner of footing plan.
Note on C97: 'P4' is the gross soil bearing at footing corner #4, which is located at the lower left-hand corner of footing plan.

## MB-E min
| RECTANGULAR SPREAD FOOTING - PRELIMINARY | [9 empty] | CALCULATIONS:
Plot Scale Factors
[10 empty] | 1 | Foundation Centroid: | [9 empty] | Solution for Biaxial Resultant Eccentricity for 1, 2, or 3 Corners with Zero Pressure ( when: ABS(6*ex/L)+ABS(6*ey/B) > 1.0 ) | [26 empty] | X-axis | Y-axis |  | Plotting Coordinates:
| Job Name: |  |  |  |  | Subject: |  |  |  | 2 | Xc = | 0 | ft. | [6 empty] | Index | AA | BB | Ax | Ay | FA | QX | QY | IX | IY | IZ | LOx | LOy | K1 | K2 | K3 | K4 | K5 | K6 | AP | BP | C1 | C2 | P1 | P2 | P3 | P4 |  | 16.5 | 10 | Fdn. Xc: | 0
| Key: | MB-E |  |  |  | Variant: | 2 | Checker: |  | 3 | Yc = | 0 | ft. | [6 empty] | 1 | N.A. | N.A. | N.A. | N.A. | N.A. | N.A. | N.A. | N.A. | N.A. | N.A. | N.A. | N.A. | N.A. | N.A. | N.A. | N.A. | N.A. | N.A. | N.A. | N.A. | N.A. | N.A. | N.A. | N.A. | N.A. | N.A. |  |  |  | Fdn. Yc: | 0
[10 empty] | 4 | Foundation, Soil, and Surcharge: | [8 empty] | 2 | N.A. | N.A. | N.A. | N.A. | N.A. | N.A. | N.A. | N.A. | N.A. | N.A. | N.A. | N.A. | N.A. | N.A. | N.A. | N.A. | N.A. | N.A. | N.A. | N.A. | N.A. | N.A. | N.A. | N.A. | N.A. | N.A. |  |  |  | Fdn. Lfx: | -6.125 | 6.125 | 6.125 | -6.125 | -6.125
| Input Data: | [8 empty] | 5 | Base Wt. = | 21.437 | kips | Wf = (L*B*T)*gc | [5 empty] | 3 | N.A. | N.A. | N.A. | N.A. | N.A. | N.A. | N.A. | N.A. | N.A. | N.A. | N.A. | N.A. | N.A. | N.A. | N.A. | N.A. | N.A. | N.A. | N.A. | N.A. | N.A. | N.A. | N.A. | N.A. | N.A. | N.A. | Note: | This worksheet deals with only net applied loadings at the piers. |  | Fdn. Lfy: | 4.375 | 4.375 | -4.375 | -4.375 | 4.375
[10 empty] | 6 | S(Excess Pier Wt.) = | 0.75219 | kips | S(Wp) = S(Lpx*Lpy*h*(D*(gc-gs)+(h-D)*gc) | [5 empty] | 4 | N.A. | N.A. | N.A. | N.A. | N.A. | N.A. | N.A. | N.A. | N.A. | N.A. | N.A. | N.A. | N.A. | N.A. | N.A. | N.A. | N.A. | N.A. | N.A. | N.A. | N.A. | N.A. | N.A. | N.A. | N.A. | N.A. |  | There is no allowance for individual breakdown of dead, live, and wind (or seismic) loadings. |  | Pier L1x: | -1.375 | 1.375 | 1.375 | -1.375 | -1.375
| Footing Data: | [8 empty] | 7 | Soil Wt. = | 31.481 | kips | Ws = (L*B*D)*gs | [5 empty] | 5 | N.A. | N.A. | N.A. | N.A. | N.A. | N.A. | N.A. | N.A. | N.A. | N.A. | N.A. | N.A. | N.A. | N.A. | N.A. | N.A. | N.A. | N.A. | N.A. | N.A. | N.A. | N.A. | N.A. | N.A. | N.A. | N.A. |  | This worksheet should be specifically used in any of the following conditions: |  | Pier L1y: | 0.875 | 0.875 | -0.875 | -0.875 | 0.875
[10 empty] | 8 | Surch. Wt. = | 16.0781 | kips | Wq = (L*B)*Q | [5 empty] | 6 | N.A. | N.A. | N.A. | N.A. | N.A. | N.A. | N.A. | N.A. | N.A. | N.A. | N.A. | N.A. | N.A. | N.A. | N.A. | N.A. | N.A. | N.A. | N.A. | N.A. | N.A. | N.A. | N.A. | N.A. | N.A. | N.A. |  | a. the individual breakdown of loadings is not known or is not critical |  | Pier L2x: | -1.375 | 1.375 | 1.375 | -1.375 | -1.375
2 |  | Footing Length, L = | 12.2500 | ft. | [6 empty] | W(total) = | 68.9961 | kips | W(total) = Wf+Ws+Wq (not including excess pier weight) | [5 empty] | 7 | N.A. | N.A. | N.A. | N.A. | N.A. | N.A. | N.A. | N.A. | N.A. | N.A. | N.A. | N.A. | N.A. | N.A. | N.A. | N.A. | N.A. | N.A. | N.A. | N.A. | N.A. | N.A. | N.A. | N.A. | N.A. | N.A. |  | b. there are little or no uplift or overturning forces and moments due to wind (or seismic) |  | Pier L2y: | 0.875 | 0.875 | -0.875 | -0.875 | 0.875
3 |  | Footing Width, B = | 8.7500 | ft. | [6 empty] | Pier Weights and Loads: | [8 empty] | 8 | N.A. | N.A. | N.A. | N.A. | N.A. | N.A. | N.A. | N.A. | N.A. | N.A. | N.A. | N.A. | N.A. | N.A. | N.A. | N.A. | N.A. | N.A. | N.A. | N.A. | N.A. | N.A. | N.A. | N.A. | N.A. | N.A. |  | c. the factor of safety against uplift or overturning due to wind (or seismic) is not critical |  | Pier L3x: | 0 | 0 | 0 | 0 | 0
7 |  | Footing Thickness, T = | 1.3333 | ft. | [7 empty] | Pier #1 | Pier #2 | Pier #3 | Pier #4 | Pier #5 | Pier #6 | Pier #7 | Pier #8 | 9 | N.A. | N.A. | N.A. | N.A. | N.A. | N.A. | N.A. | N.A. | N.A. | N.A. | N.A. | N.A. | N.A. | N.A. | N.A. | N.A. | N.A. | N.A. | N.A. | N.A. | N.A. | N.A. | N.A. | N.A. | N.A. | N.A. |  | d. there are overturning forces or moments due to only gravity (dead or live) loadings |  | Pier L3y: | 0 | 0 | 0 | 0 | 0
17 |  | Concrete Unit Wt., gc = | 0.15 | kcf | [6 empty] | xp = | Pier #1: 0; 8 9: 10 | N.A. | N.A. | N.A. | N.A. | N.A. | N.A. | N.A. | N.A. | N.A. | N.A. | N.A. | N.A. | N.A. | N.A. | N.A. | N.A. | N.A. | N.A. | N.A. | N.A. | N.A. | N.A. | N.A. | N.A. | N.A. | N.A. |  |  |  | Pier L4x: | 0 | 0 | 0 | 0 | 0
16 |  | Soil Depth, D = | 2.67 | ft. | [6 empty] | yp = | Pier #1: 0; 8 9: 11 | N.A. | N.A. | N.A. | N.A. | N.A. | N.A. | N.A. | N.A. | N.A. | N.A. | N.A. | N.A. | N.A. | N.A. | N.A. | N.A. | N.A. | N.A. | N.A. | N.A. | N.A. | N.A. | N.A. | N.A. | N.A. | N.A. |  |  |  | Pier L4y: | 0 | 0 | 0 | 0 | 0
18 |  | Soil Unit Wt., gs = | 0.11 | kcf | [6 empty] | Excess Pier Wt. = | 0.75219 | 0 | 0 | 0 | 0 | 0 | 0 | 0 | 12 | N.A. | N.A. | N.A. | N.A. | N.A. | N.A. | N.A. | N.A. | N.A. | N.A. | N.A. | N.A. | N.A. | N.A. | N.A. | N.A. | N.A. | N.A. | N.A. | N.A. | N.A. | N.A. | N.A. | N.A. | N.A. | N.A. | Tip: | For uplift and overturning checks due to wind (or seismic) only, the user may "trick" this |  | Pier L5x: | 0 | 0 | 0 | 0 | 0
19 |  | Pass. Press. Coef., Kp = | 2.05 | [7 empty] | -(Pz) = | -31.0478 | 0 | 0 | 0 | 0 | 0 | 0 | 0 | 13 | N.A. | N.A. | N.A. | N.A. | N.A. | N.A. | N.A. | N.A. | N.A. | N.A. | N.A. | N.A. | N.A. | N.A. | N.A. | N.A. | N.A. | N.A. | N.A. | N.A. | N.A. | N.A. | N.A. | N.A. | N.A. | N.A. |  | worksheet as far as separating wind loads from gravity loads by inputing data/loadings |  | Pier L5y: | 0 | 0 | 0 | 0 | 0
20 |  | Coef. of Base Friction, m = | 0.28 | [7 empty] | S(-Pz) = | Pier #1: -31.0478; Pier #2: kips; 8 9: 14 | N.A. | N.A. | N.A. | N.A. | N.A. | N.A. | N.A. | N.A. | N.A. | N.A. | N.A. | N.A. | N.A. | N.A. | N.A. | N.A. | N.A. | N.A. | N.A. | N.A. | N.A. | N.A. | N.A. | N.A. | N.A. | N.A. |  | at a duplicate, "ficticious" pier which has no plan pier dimensions (Lpx, Lpy = 0). |  | Pier L6x: | 0 | 0 | 0 | 0 | 0
21 |  | Uniform Surcharge, Q = | 0.15 | ksf | [6 empty] | Pz(dn) = | 0 | 0 | 0 | 0 | 0 | 0 | 0 | 0 | 15 | N.A. | N.A. | N.A. | N.A. | N.A. | N.A. | N.A. | N.A. | N.A. | N.A. | N.A. | N.A. | N.A. | N.A. | N.A. | N.A. | N.A. | N.A. | N.A. | N.A. | N.A. | N.A. | N.A. | N.A. | N.A. | N.A. |  | Then, input only the dead loads for the "real" pier, while inputing only the wind (seismic) |  | Pier L6y: | 0 | 0 | 0 | 0 | 0
4 | [10 empty] | SPz(dn) = | Pier #1: 0; Pier #2: kips; 8 9: 16 | N.A. | N.A. | N.A. | N.A. | N.A. | N.A. | N.A. | N.A. | N.A. | N.A. | N.A. | N.A. | N.A. | N.A. | N.A. | N.A. | N.A. | N.A. | N.A. | N.A. | N.A. | N.A. | N.A. | N.A. | N.A. | N.A. |  | loadings on the "ficticious" pier. |  | Pier L7x: | 0 | 0 | 0 | 0 | 0
| Pier/Loading Data: | [9 empty] | Pz(up) = | 31.8 | 0 | 0 | 0 | 0 | 0 | 0 | 0 | 17 | N.A. | N.A. | N.A. | N.A. | N.A. | N.A. | N.A. | N.A. | N.A. | N.A. | N.A. | N.A. | N.A. | N.A. | N.A. | N.A. | N.A. | N.A. | N.A. | N.A. | N.A. | N.A. | N.A. | N.A. | N.A. | N.A. |  |  |  | Pier L7y: | 0 | 0 | 0 | 0 | 0
|  | Number of Piers = | 1 | [7 empty] | SPz(up) = | Pier #1: 0; Pier #2: kips; 8 9: 18 | N.A. | N.A. | N.A. | N.A. | N.A. | N.A. | N.A. | N.A. | N.A. | N.A. | N.A. | N.A. | N.A. | N.A. | N.A. | N.A. | N.A. | N.A. | N.A. | N.A. | N.A. | N.A. | N.A. | N.A. | N.A. | N.A. |  |  |  | Pier L8x: | 0 | 0 | 0 | 0 | 0
[11 empty] | Mex(due to Pz) = | 0 | 0 | 0 | 0 | 0 | 0 | 0 | 0 | 19 | N.A. | N.A. | N.A. | N.A. | N.A. | N.A. | N.A. | N.A. | N.A. | N.A. | N.A. | N.A. | N.A. | N.A. | N.A. | N.A. | N.A. | N.A. | N.A. | N.A. | N.A. | N.A. | N.A. | N.A. | N.A. | N.A. | Summary of Results: |  |  | Pier L8y: | 0 | 0 | 0 | 0 | 0
|  | Pier #1 | [8 empty] | SMex = | Pier #1: 0; Pier #2: ft-k; 8 9: 20 | N.A. | N.A. | N.A. | N.A. | N.A. | N.A. | N.A. | N.A. | N.A. | N.A. | N.A. | N.A. | N.A. | N.A. | N.A. | N.A. | N.A. | N.A. | N.A. | N.A. | N.A. | N.A. | N.A. | N.A. | N.A. | N.A. | Overturning Check: |  |  | ex: | 0.62
| Xp (ft.) = | 0 | 0 | [5 empty] | MB-E min |  | Mox(due to Hy & Mx) = | 0 | 0 | 0 | 0 | 0 | 0 | 0 | 0 | 21 | N.A. | N.A. | N.A. | N.A. | N.A. | N.A. | N.A. | N.A. | N.A. | N.A. | N.A. | N.A. | N.A. | N.A. | N.A. | N.A. | N.A. | N.A. | N.A. | N.A. | N.A. | N.A. | N.A. | N.A. | N.A. | N.A. | FS(ot)x = | N.A. |  | ey: | 0
| Yp (ft.) = | 0 | 0 | [7 empty] | Mox(due to Pz) = | 0 | 0 | 0 | 0 | 0 | 0 | 0 | 0 | 22 | N.A. | N.A. | N.A. | N.A. | N.A. | N.A. | N.A. | N.A. | N.A. | N.A. | N.A. | N.A. | N.A. | N.A. | N.A. | N.A. | N.A. | N.A. | N.A. | N.A. | N.A. | N.A. | N.A. | N.A. | N.A. | N.A. | FS(ot)y = | 1.5177 |  | Plot Scale Factor #1: | 8.25 | 5
4 | Lpx (ft.) = | 2.7500 | 2.7500 | [7 empty] | SMox = | Pier #1: 0; Pier #2: ft-k; 8 9: 23 | N.A. | N.A. | N.A. | N.A. | N.A. | N.A. | N.A. | N.A. | N.A. | N.A. | N.A. | N.A. | N.A. | N.A. | N.A. | N.A. | N.A. | N.A. | N.A. | N.A. | N.A. | N.A. | N.A. | N.A. | N.A. | N.A. | Sliding Check: |  |  | Plot Scale Factor #2: | -8.25 | 5
5 | Lpy (ft.) = | 1.7500 | 1.7500 | [7 empty] | Mey(due to Pz) = | 0 | 0 | 0 | 0 | 0 | 0 | 0 | 0 | 24 | N.A. | N.A. | N.A. | N.A. | N.A. | N.A. | N.A. | N.A. | N.A. | N.A. | N.A. | N.A. | N.A. | N.A. | N.A. | N.A. | N.A. | N.A. | N.A. | N.A. | N.A. | N.A. | N.A. | N.A. | N.A. | N.A. | FS(slid)x = | N.A. |  | Plot Scale Factor #3: | -8.25 | -5
6 | h (ft.) = | 3.0000 | 3.0000 | [7 empty] | SMey = | Pier #1: 0; Pier #2: ft-k; 8 9: 25 | N.A. | N.A. | N.A. | N.A. | N.A. | N.A. | N.A. | N.A. | N.A. | N.A. | N.A. | N.A. | N.A. | N.A. | N.A. | N.A. | N.A. | N.A. | N.A. | N.A. | N.A. | N.A. | N.A. | N.A. | N.A. | N.A. | FS(slid)y = | N.A. |  | Plot Scale Factor #4: | 8.25 | -5
13 | Pz (k) = | 31.8 | 31.8 | [7 empty] | Moy(due to Hx & My) = | 23.3998 | 0 | 0 | 0 | 0 | 0 | 0 | 0 | 26 | N.A. | N.A. | N.A. | N.A. | N.A. | N.A. | N.A. | N.A. | N.A. | N.A. | N.A. | N.A. | N.A. | N.A. | N.A. | N.A. | N.A. | N.A. | N.A. | N.A. | N.A. | N.A. | N.A. | N.A. | N.A. | N.A. | Uplift Check:
12 | Hx (k) = | 5.4 | 5.4 | [7 empty] | Moy(due to Pz) = | 190.1678 | 0 | 0 | 0 | 0 | 0 | 0 | 0 | 27 | N.A. | N.A. | N.A. | N.A. | N.A. | N.A. | N.A. | N.A. | N.A. | N.A. | N.A. | N.A. | N.A. | N.A. | N.A. | N.A. | N.A. | N.A. | N.A. | N.A. | N.A. | N.A. | N.A. | N.A. | N.A. | N.A. | FS(uplift) = | N.A.
| Hy (k) = | 0 | 0 | [7 empty] | SMoy = | Pier #1: 213.5676; Pier #2: ft-k; 8 9: 28 | N.A. | N.A. | N.A. | N.A. | N.A. | N.A. | N.A. | N.A. | N.A. | N.A. | N.A. | N.A. | N.A. | N.A. | N.A. | N.A. | N.A. | N.A. | N.A. | N.A. | N.A. | N.A. | N.A. | N.A. | N.A. | N.A. | Bearing Area:
| Mx (ft-k) = | 0 | 0 | [7 empty] | Mrx = | 0 | 0 | 0 | 0 | 0 | 0 | 0 | 0 | 29 | N.A. | N.A. | N.A. | N.A. | N.A. | N.A. | N.A. | N.A. | N.A. | N.A. | N.A. | N.A. | N.A. | N.A. | N.A. | N.A. | N.A. | N.A. | N.A. | N.A. | N.A. | N.A. | N.A. | N.A. | N.A. | N.A. | %Brg. Area = | 100 | %
| My (ft-k) = | 0 | 0 | [7 empty] | SMrx = | Pier #1: 231.516; Pier #2: ft-k; 8 9: 30 | N.A. | N.A. | N.A. | N.A. | N.A. | N.A. | N.A. | N.A. | N.A. | N.A. | N.A. | N.A. | N.A. | N.A. | N.A. | N.A. | N.A. | N.A. | N.A. | N.A. | N.A. | N.A. | N.A. | N.A. | N.A. | N.A. | Max. Net Soil Pressure:
[11 empty] | Mry = | 0 | 0 | 0 | 0 | 0 | 0 | 0 | 0 | [19 empty] | Dist. dx | Dist. dy | Find C1=0 | Find C2=0 | #N/A | #N/A | #N/A | #N/A | Pmax(net) = | 0.021185 | ksf
[11 empty] | SMry = | Pier #1: 324.1223; Pier #2: ft-k | [18 empty] | N.A. | N.A. | N.A. | N.A. | N.A. | N.A. | N.A. | N.A.
Total Vertical Load:
[11 empty] | SPz = | Pier #1: 37.9483; Pier #2: kips; Pier #3: SPz = W(total)+SPz
Eccentricity of Resultant Loads:
[11 empty] | ex = | Pier #1: 0.62; Pier #2: ft.
[11 empty] | ey = | Pier #1: 0; Pier #2: ft.
Overturning Check:
[11 empty] | SMrx = | Pier #1: 231.516; Pier #2: ft-k
[11 empty] | SMox = | Pier #1: 0; Pier #2: ft-k
[11 empty] | FS(ot)x = | Pier #1: N.A.
[11 empty] | SMry = | Pier #1: 324.1223; Pier #2: ft-k
[11 empty] | SMoy = | Pier #1: 213.5676; Pier #2: ft-k
[11 empty] | FS(ot)y = | Pier #1: 1.5177
Sliding Check:
[11 empty] | Pass(x) = | Pier #1: 8.778; Pier #2: kips
[11 empty] | Frict(x) = | Pier #1: 6.1236; Pier #2: kips
[11 empty] | FS(slid)x = | Pier #1: N.A.
|  |  |  | FOOTING PLAN | [6 empty] | Pass(y) = | Pier #1: 12.2891; Pier #2: kips
[11 empty] | Frict(y) = | Pier #1: 6.1236; Pier #2: kips
[9 empty] | (continued) |  | FS(slid)y = | Pier #1: N.A.
Uplift Check:
| Results: |  |  |  | Nomenclature for Biaxial Eccentricity: | [5 empty] | SPz(down) = | Pier #1: 21.8701; Pier #2: kips; Pier #3: SPz(down) = SPz+SPz(up)-Wq
[11 empty] | SPz(uplift) = | Pier #1: 0; Pier #2: kips
| Total Resultant Load and Eccentricities: |  |  |  | Case 1: | For 3 Corners in Bearing |  |  |  |  | FS(uplift) = | Pier #1: N.A.
| SPz = | -37.9483 | kips |  |  | (Dist. x > L and Dist. y > B) |  |  |  |  | Resultant Bearing Pressures:
| ex = | 0.62 | ft. (<= L/6) | [7 empty] | BRG
| ey = | 0 | [8 empty] | P3 = | Pier #1: N.A.; Pier #2: ksf; Pier #3: P2 =; Pier #4: N.A.; Pier #5: ksf
[11 empty] | P4 = | Pier #1: N.A.; Pier #2: ksf; Pier #3: P1 =; Pier #4: N.A.; Pier #5: ksf
| Overturning Check: | [9 empty] | Brg. Lx = | Pier #1: N.A.; Pier #2: ft.
| SMrx = | N.A. | ft-kips | [7 empty] | Brg. Ly = | Pier #1: N.A.; Pier #2: ft.
| SMox = | N.A. | ft-kips | [7 empty] | % Brg. Area = | Pier #1: N.A.; Pier #2: %; Pier #3: % Brg. Area = 100% (full bearing)
| FS(ot)x = | N.A. | [8 empty] | BRGX
| SMry = | 324.1223 | ft-kips | [7 empty] | P(max) = | Pier #1: 0.46155; Pier #2: ksf
| SMoy = | 213.5676 | ft-kips | [7 empty] | P(min) = | Pier #1: 0.24652; Pier #2: ksf
| FS(ot)y = | 1.5177 | (>= 1.5) | [7 empty] | P3 = | Pier #1: 0.24652; Pier #2: ksf; Pier #3: P2 =; Pier #4: 0.46155; Pier #5: ksf
[11 empty] | P4 = | Pier #1: 0.24652; Pier #2: ksf; Pier #3: P1 =; Pier #4: 0.46155; Pier #5: ksf
| Sliding Check: |  |  |  | Case 2: | For 2 Corners in Bearing |  |  |  |  | Brg. Lx = | Pier #1: 12.2500; Pier #2: ft.
| Pass(x) = | 8.778 | kips |  |  | (Dist. x > L and Dist. y <= B) |  |  |  |  | Brg. Ly = | Pier #1: 8.7500; Pier #2: ft.
| Frict(x) = | 6.1236 | kips | [7 empty] | % Brg. Area = | Pier #1: 100; Pier #2: %; Pier #3: % Brg. Area = Lx*Ly/(L*B)*100
| FS(slid)x = | N.A. | [8 empty] | BRGY
| Passive(y) = | 12.2891 | kips | [7 empty] | P(max) = | Pier #1: N.A.; Pier #2: ksf
| Frict(y) = | 6.1236 | kips | [7 empty] | P(min) = | Pier #1: N.A.; Pier #2: ksf
| FS(slid)y = | N.A. | [8 empty] | P3 = | Pier #1: N.A.; Pier #2: ksf; Pier #3: P2 =; Pier #4: N.A.; Pier #5: ksf
[11 empty] | P4 = | Pier #1: N.A.; Pier #2: ksf; Pier #3: P1 =; Pier #4: N.A.; Pier #5: ksf
| Uplift Check: | [9 empty] | Brg. Lx = | Pier #1: N.A.; Pier #2: ft.
| SPz(down) = | -21.8701 | kips | [7 empty] | Brg. Ly = | Pier #1: N.A.; Pier #2: ft.
| SPz(uplift) = | 0 | kips | [7 empty] | % Brg. Area = | Pier #1: N.A.; Pier #2: %; Pier #3: % Brg. Area = Lx*Ly/(L*B)*100
| FS(uplift) = | N.A. | [8 empty] | BIAX1
[11 empty] | Check Ecc.: | Pier #1: N.A.
| Bearing Length and % Bearing Area: |  |  |  | Case 3: | For 2 Corners in Bearing |  |  |  |  | P3 = | Pier #1: N.A.; Pier #2: ksf; Pier #3: P2 =; Pier #4: N.A.; Pier #5: ksf
| Dist. x = | N.A. | ft. |  |  | (Dist. x <= L and Dist. y > B) |  |  |  |  | P4 = | Pier #1: N.A.; Pier #2: ksf; Pier #3: P1 =; Pier #4: N.A.; Pier #5: ksf
| Dist. y = | N.A. | ft. | [7 empty] | Brg. Lx = | Pier #1: N.A.; Pier #2: ft.
| Brg. Lx = | 12.2500 | ft. | [7 empty] | Brg. Ly = | Pier #1: N.A.; Pier #2: ft.
| Brg. Ly = | 8.7500 | ft. | [7 empty] | % Brg. Area = | Pier #1: N.A.; Pier #2: %; Pier #3: % Brg. Area = 100% (full bearing)
| %Brg. Area = | 100 | % | [7 empty] | BIAX2
| Biaxial Case = | N.A. | [8 empty] | Check Ecc.: | Pier #1: N.A.
[11 empty] | P3 = | Pier #1: N.A.; Pier #2: ksf; Pier #3: P2 =; Pier #4: N.A.; Pier #5: ksf
| Gross Soil Bearing Corner Pressures: | [9 empty] | P4 = | Pier #1: N.A.; Pier #2: ksf; Pier #3: P1 =; Pier #4: N.A.; Pier #5: ksf
| P1 = | 0.46155 | ksf | [7 empty] | Distance dx = | Pier #1: N.A.; Pier #2: ft.
| P2 = | 0.46155 | ksf | [7 empty] | Distance dy = | Pier #1: N.A.; Pier #2: ft.
| P3 = | 0.24652 | ksf | [7 empty] | Brg. Lx = | Pier #1: N.A.; Pier #2: ft.; Pier #3: Brg. Lx = (dy-B)*(dx/dy)
| P4 = | 0.24652 | ksf | [7 empty] | Brg. Ly = | Pier #1: N.A.; Pier #2: ft.; Pier #3: Brg. Ly = (dx-L)*(dy/dx)
[5 empty] | Case 4: | For 1 Corner in Bearing |  |  |  |  | % Brg. Area = | Pier #1: N.A.; Pier #2: %; Pier #3: % Brg. Area = (L*B-(L-Lx)*(B-Ly)/2)/(L*B)*100
[6 empty] | (Dist. x <= L and Dist. y <= B) |  |  |  |  | Biaxial Case = | Pier #1: N.A.
|  | P3=0.247 ksf |  | P2=0.462 ksf | [6 empty] | Case #1: for dx>L and dy>B
[11 empty] | Brg. Lx = | Pier #1: N.A.; Pier #2: ft.; Pier #3: Brg. Lx = (dy-B)*(dx/dy)
[11 empty] | Brg. Ly = | Pier #1: N.A.; Pier #2: ft.; Pier #3: Brg. Ly = (dx-L)*(dy/dx)
| P4=0.247 ksf |  | P1=0.462 ksf | [7 empty] | % Brg. Area = | Pier #1: N.A.; Pier #2: %; Pier #3: % Brg. Area = (L*B-(L-Lx)*(B-Ly)/2)/(L*B)*100
|  | CORNER PRESSURES | [8 empty] | Case #2: for dx>L and dy<=B
[11 empty] | Brg. Ly1 = | Pier #1: N.A.; Pier #2: ft.; Pier #3: Brg. Ly1 = (dx-L)*(dy/dx)
| Maximum Net Soil Pressure: | [9 empty] | Brg. Ly2 = | Pier #1: N.A.; Pier #2: ft.; Pier #3: Brg. Ly2 = dy
| Pmax(net) = | Pmax(gross)-(D+T)*gs | [8 empty] | % Brg. Area = | Pier #1: N.A.; Pier #2: %; Pier #3: % Brg. Area = (L*(Ly2+Ly1)/2)/(L*B)*100
| Pmax(net) = | 0.021185 | ksf | [7 empty] | Case #3: for dx<=L and dy>B
[11 empty] | Brg. Lx1 = | Pier #1: N.A.; Pier #2: ft.; Pier #3: Brg. Lx1 = (dy-B)*(dx/dy)
[11 empty] | Brg. Lx2 = | Pier #1: N.A.; Pier #2: ft.; Pier #3: Brg. Lx2 = dx
[11 empty] | % Brg. Area = | Pier #1: N.A.; Pier #2: %; Pier #3: % Brg. Area = (B*(Lx2+Lx1)/2)/(L*B)*100
Case #4: for dx<=L and dy<=B
[11 empty] | Brg. Lx = | Pier #1: N.A.; Pier #2: ft.; Pier #3: Brg. Lx = dx
[11 empty] | Brg. Ly = | Pier #1: N.A.; Pier #2: ft.; Pier #3: Brg. Ly = dy
[11 empty] | % Brg. Area = | Pier #1: N.A.; Pier #2: %; Pier #3: % Brg. Area = (dx*dy/2)/(L*B)*100
Y
X
+Pz
+My
+Hx
Q
D
h
T
L
Nomenclature
Lpx
Brg. Lx2
Dist. x
Pmax
Dist. y
Dist. y
Dist. y
Dist. y
Brg. Ly
Line of zero
pressure
Brg. Lx
Line of zero
pressure
Brg. Ly1
Dist. x
Pmax
Brg. Ly2
Dist. x
Pmax
Line of zero
pressure
Line of zero
pressure
Brg. Lx1
Dist. x
Brg. Lx
Pmax
Brg. Ly
B
L
Note on BB2: The user may manually adjust the scaling of the plotted footing plan by adjusting the "X" and "Y" plot scale factors below. The object is to try to equalize the maximum X-axis and Y-axis values.
Note on D17: Soil Parameters f Ka Kp gs 20 0.49 2.04 0.900 - 0.120 25 0.41 2.46 0.900 - 0.130 30 0.33 3.00 0.900 - 0.130 35 0.27 3.69 0.900 - 0.130 40 0.22 4.60 0.900 - 0.140 where: f = angle of internal friction of soil (deg.) Ka = active pressure coefficient = TAN(45-f/2)^2 Kp = passive pressure coefficient = TAN(45+f/2)^2 gs = unit weight of soil (kcf)
Note on D18: A suggested range of values for the coefficient of base friction (m) is as follows: 0.67*TANf <= m <= TANf where: f = angle of internal friction for soil (deg.)
Note on B25: The 'Xp' coordinate is the x-distance from the origin Y-axis to centroid of a particular pier/loading. Note: the origin axes are located at the centroid of the footing base plan.
Note on B26: The 'Yp' coordinate is the y-distance from the origin X-axis to centroid of a particular pier/loading. Note: the origin axes are located at the centroid of the footing base plan.
Note on B27: The x-direction dimension, 'Lpx', of the particular pier.
Note on B28: The y-direction dimension, 'Lpy', of the particular pier.
Note on B29: The pier height, 'h', is also the distance from the point of application of any horizontal loads (Hx, Hy) to the top of the footing. The pier height, 'h', should always be a positive number, but it may be input = 0. The pier height, 'h', is used in conjunction with the horizontal loads to obtain any additional moments (Mx, My) that are to be eventually summed with the applied moments.
Note on B30: 'Pz' is the vertical (Z-axis) load to be applied at the pier location. Sign convention: + = upward (out of page in plan view) for uplift loads - = downward (into page in plan view) for gravity loads
Note on B31: 'Hx' is the horizontal (X-axis) load to be applied at the pier location. Sign convention: + = to right
Note on B32: 'Hy' is the horizontal (Y-axis) load to be applied at the pier location. Sign convention: + = up the page
Note on B33: 'Mx' is the X-axis moment to be applied at the pier location. Sign convention: + = by "Right-Hand-Rule" about +X-axis
Note on B34: 'My' is the Y-axis moment to be applied at the pier location. Sign convention: + = by "Right-Hand-Rule" about +Y-axis
Note on C60: 'S Pz' is the summation of all applied vertical loads at pier(s) plus footing weight, soil weight, and surcharge weight.
Note on C61: The value, 'ex', is the eccenticity (location) of the resultant of all the weights and applied loads measured from the Y-axis of the footing.
Note on C62: The value, 'ey', is the eccenticity (location) of the resultant of all the weights and applied loads measured from the X-axis of the footing.
Note on C65: 'S Mrx' is the summation of the (righting) moments resisting overturning about the X-axis of the footing. Note: the applied live loads and the surcharge weight are not included.
Note on C66: 'S Mox' is the summation of the moments causing overturning about the X-axis of the footing. This program considers applied moments and horizontal loads as forces causing overturning. However, an uplift load is considered as a force causing overturning only when there is an applicable resultant eccentricity in the direction of overturning. For an uplift pier load, the "excess" pier weight (pier weight less soil weight) is subtracted from the uplift load at the pier location.
Note on C67: The Factor of Safety against overturning about X-axis: FS(ot)x = S Mrx/S Mox
Note on C68: 'S Mry' is the summation of the (righting) moments resisting overturning about the Y-axis of the footing. Note: the applied live loads and the surcharge weight are not included.
Note on C69: 'S Moy' is the summation of the moments causing overturning about the Y-axis of the footing. This program considers applied moments and horizontal loads as forces causing overturning. However, an uplift load is considered as a force causing overturning only when there is an applicable resultant eccentricity in the direction of overturning. For an uplift pier load, the "excess" pier weight (pier weight less soil weight) is subtracted from the uplift load at the pier location.
Note on C70: The Factor of Safety against overturning about Y-axis: FS(ot)y = S Mry/S Moy
Note on C73: 'Pass(x)' is the passive soil pressure against the footing base of width, 'B', which is available to resist X-direction horizontal loads. Note: passive pressure against piers is ignored.
Note on C74: 'Frict(x)' is the frictional resistance between the footing base (concrete) and the soil available to resist X-direction horizontal loads.
Note on C75: The Factor of Safety against sliding in X-direction: FS(slid)x = (Pass(x)+Fric(x))/ABS(S Hx)
Note on C76: 'Pass(y)' is the passive soil pressure against the footing base of length, 'L', which is availble to resist Y-direction horizontal loads. Note: passive pressure against piers is ignored.
Note on C77: 'Frict(y)' is the frictional resistance between the footing base (concrete) and the soil available to resist Y-direction horizontal loads.
Note on C78: The Factor of Safety against sliding in Y-direction: FS(slid)y = (Pass(y)+Fric(y))/ABS(S Hy)
Note on C81: 'S Pz(down)' is the summation of all applied vertical dead loads acting downward at pier(s) plus footing weight and soil weight. Note: the applied vertical live loads and the surcharge weight are not included.
Note on C82: 'S Pz(uplift)' is the summation of all applied vertical loads acting upward (uplift) at pier(s).
Note on C83: The Factor of Safety against uplift: FS(uplift) = S P(down)/S P(uplift)
Note on C86: For cases of biaxial resultant eccentricity with 1 to 3 corners without bearing (when ABS(6*ex/L)+ABS(6*ey/B) > 1.0), the Distance 'x', is the distance away from the corner of maximum soil bearing pressure to the "line of zero pressure", running in the X-axis direction along the edge of the footing. Distance 'x' has no sign convention associated to it.
Note on C87: For cases of biaxial resultant eccentricity with 1 to 3 corners without bearing (when ABS(6*ex/L)+ABS(6*ey/B) > 1.0), the Distance 'y', is the distance away from the corner of maximum soil bearing pressure to the "line of zero pressure", running in the Y-axis direction along the edge of the footing. Distance 'y' has no sign convention associated to it.
Note on C94: 'P1' is the gross soil bearing at footing corner #1, which is located at the lower right-hand corner of footing plan.
Note on C95: 'P2' is the gross soil bearing at footing corner #2, which is located at the upper right-hand corner of footing plan.
Note on C96: 'P3' is the gross soil bearing at footing corner #3, which is located at the upper left-hand corner of footing plan.
Note on C97: 'P4' is the gross soil bearing at footing corner #4, which is located at the lower left-hand corner of footing plan.

## MB-F
| RECTANGULAR SPREAD FOOTING - PRELIMINARY | [9 empty] | CALCULATIONS:
Plot Scale Factors
[10 empty] | 1 | Foundation Centroid: | [9 empty] | Solution for Biaxial Resultant Eccentricity for 1, 2, or 3 Corners with Zero Pressure ( when: ABS(6*ex/L)+ABS(6*ey/B) > 1.0 ) | [26 empty] | X-axis | Y-axis |  | Plotting Coordinates:
| Job Name: |  |  |  |  | Subject: |  |  |  | 2 | Xc = | 0 | ft. | [6 empty] | Index | AA | BB | Ax | Ay | FA | QX | QY | IX | IY | IZ | LOx | LOy | K1 | K2 | K3 | K4 | K5 | K6 | AP | BP | C1 | C2 | P1 | P2 | P3 | P4 |  | 16.5 | 10 | Fdn. Xc: | 0
| Key: | MB-F |  |  |  | Variant: | 1 | Checker: |  | 3 | Yc = | 0 | ft. | [6 empty] | 1 | N.A. | N.A. | N.A. | N.A. | N.A. | N.A. | N.A. | N.A. | N.A. | N.A. | N.A. | N.A. | N.A. | N.A. | N.A. | N.A. | N.A. | N.A. | N.A. | N.A. | N.A. | N.A. | N.A. | N.A. | N.A. | N.A. |  |  |  | Fdn. Yc: | 0
[10 empty] | 4 | Foundation, Soil, and Surcharge: | [8 empty] | 2 | N.A. | N.A. | N.A. | N.A. | N.A. | N.A. | N.A. | N.A. | N.A. | N.A. | N.A. | N.A. | N.A. | N.A. | N.A. | N.A. | N.A. | N.A. | N.A. | N.A. | N.A. | N.A. | N.A. | N.A. | N.A. | N.A. |  |  |  | Fdn. Lfx: | -6.125 | 6.125 | 6.125 | -6.125 | -6.125
| Input Data: | [8 empty] | 5 | Base Wt. = | 21.437 | kips | Wf = (L*B*T)*gc | [5 empty] | 3 | N.A. | N.A. | N.A. | N.A. | N.A. | N.A. | N.A. | N.A. | N.A. | N.A. | N.A. | N.A. | N.A. | N.A. | N.A. | N.A. | N.A. | N.A. | N.A. | N.A. | N.A. | N.A. | N.A. | N.A. | N.A. | N.A. | Note: | This worksheet deals with only net applied loadings at the piers. |  | Fdn. Lfy: | 4.375 | 4.375 | -4.375 | -4.375 | 4.375
[10 empty] | 6 | S(Excess Pier Wt.) = | 0.75219 | kips | S(Wp) = S(Lpx*Lpy*h*(D*(gc-gs)+(h-D)*gc) | [5 empty] | 4 | N.A. | N.A. | N.A. | N.A. | N.A. | N.A. | N.A. | N.A. | N.A. | N.A. | N.A. | N.A. | N.A. | N.A. | N.A. | N.A. | N.A. | N.A. | N.A. | N.A. | N.A. | N.A. | N.A. | N.A. | N.A. | N.A. |  | There is no allowance for individual breakdown of dead, live, and wind (or seismic) loadings. |  | Pier L1x: | -1.375 | 1.375 | 1.375 | -1.375 | -1.375
| Footing Data: | [8 empty] | 7 | Soil Wt. = | 31.481 | kips | Ws = (L*B*D)*gs | [5 empty] | 5 | N.A. | N.A. | N.A. | N.A. | N.A. | N.A. | N.A. | N.A. | N.A. | N.A. | N.A. | N.A. | N.A. | N.A. | N.A. | N.A. | N.A. | N.A. | N.A. | N.A. | N.A. | N.A. | N.A. | N.A. | N.A. | N.A. |  | This worksheet should be specifically used in any of the following conditions: |  | Pier L1y: | 0.875 | 0.875 | -0.875 | -0.875 | 0.875
[10 empty] | 8 | Surch. Wt. = | 16.0781 | kips | Wq = (L*B)*Q | [5 empty] | 6 | N.A. | N.A. | N.A. | N.A. | N.A. | N.A. | N.A. | N.A. | N.A. | N.A. | N.A. | N.A. | N.A. | N.A. | N.A. | N.A. | N.A. | N.A. | N.A. | N.A. | N.A. | N.A. | N.A. | N.A. | N.A. | N.A. |  | a. the individual breakdown of loadings is not known or is not critical |  | Pier L2x: | -1.375 | 1.375 | 1.375 | -1.375 | -1.375
2 |  | Footing Length, L = | 12.2500 | ft. | [6 empty] | W(total) = | 68.9961 | kips | W(total) = Wf+Ws+Wq (not including excess pier weight) | [5 empty] | 7 | N.A. | N.A. | N.A. | N.A. | N.A. | N.A. | N.A. | N.A. | N.A. | N.A. | N.A. | N.A. | N.A. | N.A. | N.A. | N.A. | N.A. | N.A. | N.A. | N.A. | N.A. | N.A. | N.A. | N.A. | N.A. | N.A. |  | b. there are little or no uplift or overturning forces and moments due to wind (or seismic) |  | Pier L2y: | 0.875 | 0.875 | -0.875 | -0.875 | 0.875
3 |  | Footing Width, B = | 8.7500 | ft. | [6 empty] | Pier Weights and Loads: | [8 empty] | 8 | N.A. | N.A. | N.A. | N.A. | N.A. | N.A. | N.A. | N.A. | N.A. | N.A. | N.A. | N.A. | N.A. | N.A. | N.A. | N.A. | N.A. | N.A. | N.A. | N.A. | N.A. | N.A. | N.A. | N.A. | N.A. | N.A. |  | c. the factor of safety against uplift or overturning due to wind (or seismic) is not critical |  | Pier L3x: | 0 | 0 | 0 | 0 | 0
7 |  | Footing Thickness, T = | 1.3333 | ft. | [7 empty] | Pier #1 | Pier #2 | Pier #3 | Pier #4 | Pier #5 | Pier #6 | Pier #7 | Pier #8 | 9 | N.A. | N.A. | N.A. | N.A. | N.A. | N.A. | N.A. | N.A. | N.A. | N.A. | N.A. | N.A. | N.A. | N.A. | N.A. | N.A. | N.A. | N.A. | N.A. | N.A. | N.A. | N.A. | N.A. | N.A. | N.A. | N.A. |  | d. there are overturning forces or moments due to only gravity (dead or live) loadings |  | Pier L3y: | 0 | 0 | 0 | 0 | 0
17 |  | Concrete Unit Wt., gc = | 0.15 | kcf | [6 empty] | xp = | Pier #1: 0; 8 9: 10 | N.A. | N.A. | N.A. | N.A. | N.A. | N.A. | N.A. | N.A. | N.A. | N.A. | N.A. | N.A. | N.A. | N.A. | N.A. | N.A. | N.A. | N.A. | N.A. | N.A. | N.A. | N.A. | N.A. | N.A. | N.A. | N.A. |  |  |  | Pier L4x: | 0 | 0 | 0 | 0 | 0
16 |  | Soil Depth, D = | 2.67 | ft. | [6 empty] | yp = | Pier #1: 0; 8 9: 11 | N.A. | N.A. | N.A. | N.A. | N.A. | N.A. | N.A. | N.A. | N.A. | N.A. | N.A. | N.A. | N.A. | N.A. | N.A. | N.A. | N.A. | N.A. | N.A. | N.A. | N.A. | N.A. | N.A. | N.A. | N.A. | N.A. |  |  |  | Pier L4y: | 0 | 0 | 0 | 0 | 0
18 |  | Soil Unit Wt., gs = | 0.11 | kcf | [6 empty] | Excess Pier Wt. = | 0.75219 | 0 | 0 | 0 | 0 | 0 | 0 | 0 | 12 | N.A. | N.A. | N.A. | N.A. | N.A. | N.A. | N.A. | N.A. | N.A. | N.A. | N.A. | N.A. | N.A. | N.A. | N.A. | N.A. | N.A. | N.A. | N.A. | N.A. | N.A. | N.A. | N.A. | N.A. | N.A. | N.A. | Tip: | For uplift and overturning checks due to wind (or seismic) only, the user may "trick" this |  | Pier L5x: | 0 | 0 | 0 | 0 | 0
19 |  | Pass. Press. Coef., Kp = | 2.05 | [7 empty] | -(Pz) = | 89.2522 | 0 | 0 | 0 | 0 | 0 | 0 | 0 | 13 | N.A. | N.A. | N.A. | N.A. | N.A. | N.A. | N.A. | N.A. | N.A. | N.A. | N.A. | N.A. | N.A. | N.A. | N.A. | N.A. | N.A. | N.A. | N.A. | N.A. | N.A. | N.A. | N.A. | N.A. | N.A. | N.A. |  | worksheet as far as separating wind loads from gravity loads by inputing data/loadings |  | Pier L5y: | 0 | 0 | 0 | 0 | 0
20 |  | Coef. of Base Friction, m = | 0.28 | [7 empty] | S(-Pz) = | Pier #1: 89.2522; Pier #2: kips; 8 9: 14 | N.A. | N.A. | N.A. | N.A. | N.A. | N.A. | N.A. | N.A. | N.A. | N.A. | N.A. | N.A. | N.A. | N.A. | N.A. | N.A. | N.A. | N.A. | N.A. | N.A. | N.A. | N.A. | N.A. | N.A. | N.A. | N.A. |  | at a duplicate, "ficticious" pier which has no plan pier dimensions (Lpx, Lpy = 0). |  | Pier L6x: | 0 | 0 | 0 | 0 | 0
21 |  | Uniform Surcharge, Q = | 0.15 | ksf | [6 empty] | Pz(dn) = | 0 | 0 | 0 | 0 | 0 | 0 | 0 | 0 | 15 | N.A. | N.A. | N.A. | N.A. | N.A. | N.A. | N.A. | N.A. | N.A. | N.A. | N.A. | N.A. | N.A. | N.A. | N.A. | N.A. | N.A. | N.A. | N.A. | N.A. | N.A. | N.A. | N.A. | N.A. | N.A. | N.A. |  | Then, input only the dead loads for the "real" pier, while inputing only the wind (seismic) |  | Pier L6y: | 0 | 0 | 0 | 0 | 0
4 | [10 empty] | SPz(dn) = | Pier #1: 0; Pier #2: kips; 8 9: 16 | N.A. | N.A. | N.A. | N.A. | N.A. | N.A. | N.A. | N.A. | N.A. | N.A. | N.A. | N.A. | N.A. | N.A. | N.A. | N.A. | N.A. | N.A. | N.A. | N.A. | N.A. | N.A. | N.A. | N.A. | N.A. | N.A. |  | loadings on the "ficticious" pier. |  | Pier L7x: | 0 | 0 | 0 | 0 | 0
| Pier/Loading Data: | [9 empty] | Pz(up) = | -88.5 | 0 | 0 | 0 | 0 | 0 | 0 | 0 | 17 | N.A. | N.A. | N.A. | N.A. | N.A. | N.A. | N.A. | N.A. | N.A. | N.A. | N.A. | N.A. | N.A. | N.A. | N.A. | N.A. | N.A. | N.A. | N.A. | N.A. | N.A. | N.A. | N.A. | N.A. | N.A. | N.A. |  |  |  | Pier L7y: | 0 | 0 | 0 | 0 | 0
|  | Number of Piers = | 1 | [7 empty] | SPz(up) = | Pier #1: 0; Pier #2: kips; 8 9: 18 | N.A. | N.A. | N.A. | N.A. | N.A. | N.A. | N.A. | N.A. | N.A. | N.A. | N.A. | N.A. | N.A. | N.A. | N.A. | N.A. | N.A. | N.A. | N.A. | N.A. | N.A. | N.A. | N.A. | N.A. | N.A. | N.A. |  |  |  | Pier L8x: | 0 | 0 | 0 | 0 | 0
[11 empty] | Mex(due to Pz) = | 0 | 0 | 0 | 0 | 0 | 0 | 0 | 0 | 19 | N.A. | N.A. | N.A. | N.A. | N.A. | N.A. | N.A. | N.A. | N.A. | N.A. | N.A. | N.A. | N.A. | N.A. | N.A. | N.A. | N.A. | N.A. | N.A. | N.A. | N.A. | N.A. | N.A. | N.A. | N.A. | N.A. | Summary of Results: |  |  | Pier L8y: | 0 | 0 | 0 | 0 | 0
|  | Pier #1 | [8 empty] | SMex = | Pier #1: 0; Pier #2: ft-k; 8 9: 20 | N.A. | N.A. | N.A. | N.A. | N.A. | N.A. | N.A. | N.A. | N.A. | N.A. | N.A. | N.A. | N.A. | N.A. | N.A. | N.A. | N.A. | N.A. | N.A. | N.A. | N.A. | N.A. | N.A. | N.A. | N.A. | N.A. | Overturning Check: |  |  | ex: | -0.57
| Xp (ft.) = | 0 | 0 | [5 empty] | MB-F |  | Mox(due to Hy & Mx) = | 0 | 0 | 0 | 0 | 0 | 0 | 0 | 0 | 21 | N.A. | N.A. | N.A. | N.A. | N.A. | N.A. | N.A. | N.A. | N.A. | N.A. | N.A. | N.A. | N.A. | N.A. | N.A. | N.A. | N.A. | N.A. | N.A. | N.A. | N.A. | N.A. | N.A. | N.A. | N.A. | N.A. | FS(ot)x = | N.A. |  | ey: | 0
| Yp (ft.) = | 0 | 0 | [7 empty] | Mox(due to Pz) = | 0 | 0 | 0 | 0 | 0 | 0 | 0 | 0 | 22 | N.A. | N.A. | N.A. | N.A. | N.A. | N.A. | N.A. | N.A. | N.A. | N.A. | N.A. | N.A. | N.A. | N.A. | N.A. | N.A. | N.A. | N.A. | N.A. | N.A. | N.A. | N.A. | N.A. | N.A. | N.A. | N.A. | FS(ot)y = | 9.7079 |  | Plot Scale Factor #1: | 8.25 | 5
4 | Lpx (ft.) = | 2.7500 | 2.7500 | [7 empty] | SMox = | Pier #1: 0; Pier #2: ft-k; 8 9: 23 | N.A. | N.A. | N.A. | N.A. | N.A. | N.A. | N.A. | N.A. | N.A. | N.A. | N.A. | N.A. | N.A. | N.A. | N.A. | N.A. | N.A. | N.A. | N.A. | N.A. | N.A. | N.A. | N.A. | N.A. | N.A. | N.A. | Sliding Check: |  |  | Plot Scale Factor #2: | -8.25 | 5
5 | Lpy (ft.) = | 1.7500 | 1.7500 | [7 empty] | Mey(due to Pz) = | 0 | 0 | 0 | 0 | 0 | 0 | 0 | 0 | 24 | N.A. | N.A. | N.A. | N.A. | N.A. | N.A. | N.A. | N.A. | N.A. | N.A. | N.A. | N.A. | N.A. | N.A. | N.A. | N.A. | N.A. | N.A. | N.A. | N.A. | N.A. | N.A. | N.A. | N.A. | N.A. | N.A. | FS(slid)x = | N.A. |  | Plot Scale Factor #3: | -8.25 | -5
6 | h (ft.) = | 3.0000 | 3.0000 | [7 empty] | SMey = | Pier #1: 0; Pier #2: ft-k; 8 9: 25 | N.A. | N.A. | N.A. | N.A. | N.A. | N.A. | N.A. | N.A. | N.A. | N.A. | N.A. | N.A. | N.A. | N.A. | N.A. | N.A. | N.A. | N.A. | N.A. | N.A. | N.A. | N.A. | N.A. | N.A. | N.A. | N.A. | FS(slid)y = | N.A. |  | Plot Scale Factor #4: | 8.25 | -5
10 | Pz (k) = | -88.5 | -88.5 | [7 empty] | Moy(due to Hx & My) = | -89.6993 | 0 | 0 | 0 | 0 | 0 | 0 | 0 | 26 | N.A. | N.A. | N.A. | N.A. | N.A. | N.A. | N.A. | N.A. | N.A. | N.A. | N.A. | N.A. | N.A. | N.A. | N.A. | N.A. | N.A. | N.A. | N.A. | N.A. | N.A. | N.A. | N.A. | N.A. | N.A. | N.A. | Uplift Check:
9 | Hx (k) = | -20.7 | -20.7 | [7 empty] | Moy(due to Pz) = | 0 | 0 | 0 | 0 | 0 | 0 | 0 | 0 | 27 | N.A. | N.A. | N.A. | N.A. | N.A. | N.A. | N.A. | N.A. | N.A. | N.A. | N.A. | N.A. | N.A. | N.A. | N.A. | N.A. | N.A. | N.A. | N.A. | N.A. | N.A. | N.A. | N.A. | N.A. | N.A. | N.A. | FS(uplift) = | N.A.
| Hy (k) = | 0 | 0 | [7 empty] | SMoy = | Pier #1: -89.6993; Pier #2: ft-k; 8 9: 28 | N.A. | N.A. | N.A. | N.A. | N.A. | N.A. | N.A. | N.A. | N.A. | N.A. | N.A. | N.A. | N.A. | N.A. | N.A. | N.A. | N.A. | N.A. | N.A. | N.A. | N.A. | N.A. | N.A. | N.A. | N.A. | N.A. | Bearing Area:
| Mx (ft-k) = | 0 | 0 | [7 empty] | Mrx = | 0 | 0 | 0 | 0 | 0 | 0 | 0 | 0 | 29 | N.A. | N.A. | N.A. | N.A. | N.A. | N.A. | N.A. | N.A. | N.A. | N.A. | N.A. | N.A. | N.A. | N.A. | N.A. | N.A. | N.A. | N.A. | N.A. | N.A. | N.A. | N.A. | N.A. | N.A. | N.A. | N.A. | %Brg. Area = | 100 | %
| My (ft-k) = | 0 | 0 | [7 empty] | SMrx = | Pier #1: 231.516; Pier #2: ft-k; 8 9: 30 | N.A. | N.A. | N.A. | N.A. | N.A. | N.A. | N.A. | N.A. | N.A. | N.A. | N.A. | N.A. | N.A. | N.A. | N.A. | N.A. | N.A. | N.A. | N.A. | N.A. | N.A. | N.A. | N.A. | N.A. | N.A. | N.A. | Max. Net Soil Pressure:
[11 empty] | Mry = | 546.6697 | 0 | 0 | 0 | 0 | 0 | 0 | 0 | [19 empty] | Dist. dx | Dist. dy | Find C1=0 | Find C2=0 | #N/A | #N/A | #N/A | #N/A | Pmax(net) = | 1.4482 | ksf
[11 empty] | SMry = | Pier #1: 870.792; Pier #2: ft-k | [18 empty] | N.A. | N.A. | N.A. | N.A. | N.A. | N.A. | N.A. | N.A.
Total Vertical Load:
[11 empty] | SPz = | Pier #1: 158.2483; Pier #2: kips; Pier #3: SPz = W(total)+SPz
Eccentricity of Resultant Loads:
[11 empty] | ex = | Pier #1: -0.57; Pier #2: ft.
[11 empty] | ey = | Pier #1: 0; Pier #2: ft.
Overturning Check:
[11 empty] | SMrx = | Pier #1: 231.516; Pier #2: ft-k
[11 empty] | SMox = | Pier #1: 0; Pier #2: ft-k
[11 empty] | FS(ot)x = | Pier #1: N.A.
[11 empty] | SMry = | Pier #1: 870.792; Pier #2: ft-k
[11 empty] | SMoy = | Pier #1: -89.6993; Pier #2: ft-k
[11 empty] | FS(ot)y = | Pier #1: 9.7079
Sliding Check:
[11 empty] | Pass(x) = | Pier #1: 8.778; Pier #2: kips
[11 empty] | Frict(x) = | Pier #1: 39.8076; Pier #2: kips
[11 empty] | FS(slid)x = | Pier #1: N.A.
|  |  |  | FOOTING PLAN | [6 empty] | Pass(y) = | Pier #1: 12.2891; Pier #2: kips
[11 empty] | Frict(y) = | Pier #1: 39.8076; Pier #2: kips
[9 empty] | (continued) |  | FS(slid)y = | Pier #1: N.A.
Uplift Check:
| Results: |  |  |  | Nomenclature for Biaxial Eccentricity: | [5 empty] | SPz(down) = | Pier #1: 142.1701; Pier #2: kips; Pier #3: SPz(down) = SPz+SPz(up)-Wq
[11 empty] | SPz(uplift) = | Pier #1: 0; Pier #2: kips
| Total Resultant Load and Eccentricities: |  |  |  | Case 1: | For 3 Corners in Bearing |  |  |  |  | FS(uplift) = | Pier #1: N.A.
| SPz = | -158.2483 | kips |  |  | (Dist. x > L and Dist. y > B) |  |  |  |  | Resultant Bearing Pressures:
| ex = | -0.57 | ft. (<= L/6) | [7 empty] | BRG
| ey = | 0 | [8 empty] | P3 = | Pier #1: N.A.; Pier #2: ksf; Pier #3: P2 =; Pier #4: N.A.; Pier #5: ksf
[11 empty] | P4 = | Pier #1: N.A.; Pier #2: ksf; Pier #3: P1 =; Pier #4: N.A.; Pier #5: ksf
| Overturning Check: | [9 empty] | Brg. Lx = | Pier #1: N.A.; Pier #2: ft.
| SMrx = | N.A. | ft-kips | [7 empty] | Brg. Ly = | Pier #1: N.A.; Pier #2: ft.
| SMox = | N.A. | ft-kips | [7 empty] | % Brg. Area = | Pier #1: N.A.; Pier #2: %; Pier #3: % Brg. Area = 100% (full bearing)
| FS(ot)x = | N.A. | [8 empty] | BRGX
| SMry = | 870.792 | ft-kips | [7 empty] | P(max) = | Pier #1: 1.8885; Pier #2: ksf
| SMoy = | -89.6993 | ft-kips | [7 empty] | P(min) = | Pier #1: 1.0642; Pier #2: ksf
| FS(ot)y = | 9.7079 | (>= 1.5) | [7 empty] | P3 = | Pier #1: 1.8885; Pier #2: ksf; Pier #3: P2 =; Pier #4: 1.0642; Pier #5: ksf
[11 empty] | P4 = | Pier #1: 1.8885; Pier #2: ksf; Pier #3: P1 =; Pier #4: 1.0642; Pier #5: ksf
| Sliding Check: |  |  |  | Case 2: | For 2 Corners in Bearing |  |  |  |  | Brg. Lx = | Pier #1: 12.2500; Pier #2: ft.
| Pass(x) = | 8.778 | kips |  |  | (Dist. x > L and Dist. y <= B) |  |  |  |  | Brg. Ly = | Pier #1: 8.7500; Pier #2: ft.
| Frict(x) = | 39.8076 | kips | [7 empty] | % Brg. Area = | Pier #1: 100; Pier #2: %; Pier #3: % Brg. Area = Lx*Ly/(L*B)*100
| FS(slid)x = | N.A. | [8 empty] | BRGY
| Passive(y) = | 12.2891 | kips | [7 empty] | P(max) = | Pier #1: N.A.; Pier #2: ksf
| Frict(y) = | 39.8076 | kips | [7 empty] | P(min) = | Pier #1: N.A.; Pier #2: ksf
| FS(slid)y = | N.A. | [8 empty] | P3 = | Pier #1: N.A.; Pier #2: ksf; Pier #3: P2 =; Pier #4: N.A.; Pier #5: ksf
[11 empty] | P4 = | Pier #1: N.A.; Pier #2: ksf; Pier #3: P1 =; Pier #4: N.A.; Pier #5: ksf
| Uplift Check: | [9 empty] | Brg. Lx = | Pier #1: N.A.; Pier #2: ft.
| SPz(down) = | -142.1701 | kips | [7 empty] | Brg. Ly = | Pier #1: N.A.; Pier #2: ft.
| SPz(uplift) = | 0 | kips | [7 empty] | % Brg. Area = | Pier #1: N.A.; Pier #2: %; Pier #3: % Brg. Area = Lx*Ly/(L*B)*100
| FS(uplift) = | N.A. | [8 empty] | BIAX1
[11 empty] | Check Ecc.: | Pier #1: N.A.
| Bearing Length and % Bearing Area: |  |  |  | Case 3: | For 2 Corners in Bearing |  |  |  |  | P3 = | Pier #1: N.A.; Pier #2: ksf; Pier #3: P2 =; Pier #4: N.A.; Pier #5: ksf
| Dist. x = | N.A. | ft. |  |  | (Dist. x <= L and Dist. y > B) |  |  |  |  | P4 = | Pier #1: N.A.; Pier #2: ksf; Pier #3: P1 =; Pier #4: N.A.; Pier #5: ksf
| Dist. y = | N.A. | ft. | [7 empty] | Brg. Lx = | Pier #1: N.A.; Pier #2: ft.
| Brg. Lx = | 12.2500 | ft. | [7 empty] | Brg. Ly = | Pier #1: N.A.; Pier #2: ft.
| Brg. Ly = | 8.7500 | ft. | [7 empty] | % Brg. Area = | Pier #1: N.A.; Pier #2: %; Pier #3: % Brg. Area = 100% (full bearing)
| %Brg. Area = | 100 | % | [7 empty] | BIAX2
| Biaxial Case = | N.A. | [8 empty] | Check Ecc.: | Pier #1: N.A.
[11 empty] | P3 = | Pier #1: N.A.; Pier #2: ksf; Pier #3: P2 =; Pier #4: N.A.; Pier #5: ksf
| Gross Soil Bearing Corner Pressures: | [9 empty] | P4 = | Pier #1: N.A.; Pier #2: ksf; Pier #3: P1 =; Pier #4: N.A.; Pier #5: ksf
| P1 = | 1.0642 | ksf | [7 empty] | Distance dx = | Pier #1: N.A.; Pier #2: ft.
| P2 = | 1.0642 | ksf | [7 empty] | Distance dy = | Pier #1: N.A.; Pier #2: ft.
| P3 = | 1.8885 | ksf | [7 empty] | Brg. Lx = | Pier #1: N.A.; Pier #2: ft.; Pier #3: Brg. Lx = (dy-B)*(dx/dy)
| P4 = | 1.8885 | ksf | [7 empty] | Brg. Ly = | Pier #1: N.A.; Pier #2: ft.; Pier #3: Brg. Ly = (dx-L)*(dy/dx)
[5 empty] | Case 4: | For 1 Corner in Bearing |  |  |  |  | % Brg. Area = | Pier #1: N.A.; Pier #2: %; Pier #3: % Brg. Area = (L*B-(L-Lx)*(B-Ly)/2)/(L*B)*100
[6 empty] | (Dist. x <= L and Dist. y <= B) |  |  |  |  | Biaxial Case = | Pier #1: N.A.
|  | P3=1.889 ksf |  | P2=1.064 ksf | [6 empty] | Case #1: for dx>L and dy>B
[11 empty] | Brg. Lx = | Pier #1: N.A.; Pier #2: ft.; Pier #3: Brg. Lx = (dy-B)*(dx/dy)
[11 empty] | Brg. Ly = | Pier #1: N.A.; Pier #2: ft.; Pier #3: Brg. Ly = (dx-L)*(dy/dx)
| P4=1.889 ksf |  | P1=1.064 ksf | [7 empty] | % Brg. Area = | Pier #1: N.A.; Pier #2: %; Pier #3: % Brg. Area = (L*B-(L-Lx)*(B-Ly)/2)/(L*B)*100
|  | CORNER PRESSURES | [8 empty] | Case #2: for dx>L and dy<=B
[11 empty] | Brg. Ly1 = | Pier #1: N.A.; Pier #2: ft.; Pier #3: Brg. Ly1 = (dx-L)*(dy/dx)
| Maximum Net Soil Pressure: | [9 empty] | Brg. Ly2 = | Pier #1: N.A.; Pier #2: ft.; Pier #3: Brg. Ly2 = dy
| Pmax(net) = | Pmax(gross)-(D+T)*gs | [8 empty] | % Brg. Area = | Pier #1: N.A.; Pier #2: %; Pier #3: % Brg. Area = (L*(Ly2+Ly1)/2)/(L*B)*100
| Pmax(net) = | 1.4482 | ksf | [7 empty] | Case #3: for dx<=L and dy>B
[11 empty] | Brg. Lx1 = | Pier #1: N.A.; Pier #2: ft.; Pier #3: Brg. Lx1 = (dy-B)*(dx/dy)
[11 empty] | Brg. Lx2 = | Pier #1: N.A.; Pier #2: ft.; Pier #3: Brg. Lx2 = dx
[11 empty] | % Brg. Area = | Pier #1: N.A.; Pier #2: %; Pier #3: % Brg. Area = (B*(Lx2+Lx1)/2)/(L*B)*100
Case #4: for dx<=L and dy<=B
[11 empty] | Brg. Lx = | Pier #1: N.A.; Pier #2: ft.; Pier #3: Brg. Lx = dx
[11 empty] | Brg. Ly = | Pier #1: N.A.; Pier #2: ft.; Pier #3: Brg. Ly = dy
[11 empty] | % Brg. Area = | Pier #1: N.A.; Pier #2: %; Pier #3: % Brg. Area = (dx*dy/2)/(L*B)*100
Y
X
+Pz
+My
+Hx
Q
D
h
T
L
Nomenclature
Lpx
Brg. Lx2
Dist. x
Pmax
Dist. y
Dist. y
Dist. y
Dist. y
Brg. Ly
Line of zero
pressure
Brg. Lx
Line of zero
pressure
Brg. Ly1
Dist. x
Pmax
Brg. Ly2
Dist. x
Pmax
Line of zero
pressure
Line of zero
pressure
Brg. Lx1
Dist. x
Brg. Lx
Pmax
Brg. Ly
B
L
Note on BB2: The user may manually adjust the scaling of the plotted footing plan by adjusting the "X" and "Y" plot scale factors below. The object is to try to equalize the maximum X-axis and Y-axis values.
Note on D17: Soil Parameters f Ka Kp gs 20 0.49 2.04 0.900 - 0.120 25 0.41 2.46 0.900 - 0.130 30 0.33 3.00 0.900 - 0.130 35 0.27 3.69 0.900 - 0.130 40 0.22 4.60 0.900 - 0.140 where: f = angle of internal friction of soil (deg.) Ka = active pressure coefficient = TAN(45-f/2)^2 Kp = passive pressure coefficient = TAN(45+f/2)^2 gs = unit weight of soil (kcf)
Note on D18: A suggested range of values for the coefficient of base friction (m) is as follows: 0.67*TANf <= m <= TANf where: f = angle of internal friction for soil (deg.)
Note on B25: The 'Xp' coordinate is the x-distance from the origin Y-axis to centroid of a particular pier/loading. Note: the origin axes are located at the centroid of the footing base plan.
Note on B26: The 'Yp' coordinate is the y-distance from the origin X-axis to centroid of a particular pier/loading. Note: the origin axes are located at the centroid of the footing base plan.
Note on B27: The x-direction dimension, 'Lpx', of the particular pier.
Note on B28: The y-direction dimension, 'Lpy', of the particular pier.
Note on B29: The pier height, 'h', is also the distance from the point of application of any horizontal loads (Hx, Hy) to the top of the footing. The pier height, 'h', should always be a positive number, but it may be input = 0. The pier height, 'h', is used in conjunction with the horizontal loads to obtain any additional moments (Mx, My) that are to be eventually summed with the applied moments.
Note on B30: 'Pz' is the vertical (Z-axis) load to be applied at the pier location. Sign convention: + = upward (out of page in plan view) for uplift loads - = downward (into page in plan view) for gravity loads
Note on B31: 'Hx' is the horizontal (X-axis) load to be applied at the pier location. Sign convention: + = to right
Note on B32: 'Hy' is the horizontal (Y-axis) load to be applied at the pier location. Sign convention: + = up the page
Note on B33: 'Mx' is the X-axis moment to be applied at the pier location. Sign convention: + = by "Right-Hand-Rule" about +X-axis
Note on B34: 'My' is the Y-axis moment to be applied at the pier location. Sign convention: + = by "Right-Hand-Rule" about +Y-axis
Note on C60: 'S Pz' is the summation of all applied vertical loads at pier(s) plus footing weight, soil weight, and surcharge weight.
Note on C61: The value, 'ex', is the eccenticity (location) of the resultant of all the weights and applied loads measured from the Y-axis of the footing.
Note on C62: The value, 'ey', is the eccenticity (location) of the resultant of all the weights and applied loads measured from the X-axis of the footing.
Note on C65: 'S Mrx' is the summation of the (righting) moments resisting overturning about the X-axis of the footing. Note: the applied live loads and the surcharge weight are not included.
Note on C66: 'S Mox' is the summation of the moments causing overturning about the X-axis of the footing. This program considers applied moments and horizontal loads as forces causing overturning. However, an uplift load is considered as a force causing overturning only when there is an applicable resultant eccentricity in the direction of overturning. For an uplift pier load, the "excess" pier weight (pier weight less soil weight) is subtracted from the uplift load at the pier location.
Note on C67: The Factor of Safety against overturning about X-axis: FS(ot)x = S Mrx/S Mox
Note on C68: 'S Mry' is the summation of the (righting) moments resisting overturning about the Y-axis of the footing. Note: the applied live loads and the surcharge weight are not included.
Note on C69: 'S Moy' is the summation of the moments causing overturning about the Y-axis of the footing. This program considers applied moments and horizontal loads as forces causing overturning. However, an uplift load is considered as a force causing overturning only when there is an applicable resultant eccentricity in the direction of overturning. For an uplift pier load, the "excess" pier weight (pier weight less soil weight) is subtracted from the uplift load at the pier location.
Note on C70: The Factor of Safety against overturning about Y-axis: FS(ot)y = S Mry/S Moy
Note on C73: 'Pass(x)' is the passive soil pressure against the footing base of width, 'B', which is available to resist X-direction horizontal loads. Note: passive pressure against piers is ignored.
Note on C74: 'Frict(x)' is the frictional resistance between the footing base (concrete) and the soil available to resist X-direction horizontal loads.
Note on C75: The Factor of Safety against sliding in X-direction: FS(slid)x = (Pass(x)+Fric(x))/ABS(S Hx)
Note on C76: 'Pass(y)' is the passive soil pressure against the footing base of length, 'L', which is availble to resist Y-direction horizontal loads. Note: passive pressure against piers is ignored.
Note on C77: 'Frict(y)' is the frictional resistance between the footing base (concrete) and the soil available to resist Y-direction horizontal loads.
Note on C78: The Factor of Safety against sliding in Y-direction: FS(slid)y = (Pass(y)+Fric(y))/ABS(S Hy)
Note on C81: 'S Pz(down)' is the summation of all applied vertical dead loads acting downward at pier(s) plus footing weight and soil weight. Note: the applied vertical live loads and the surcharge weight are not included.
Note on C82: 'S Pz(uplift)' is the summation of all applied vertical loads acting upward (uplift) at pier(s).
Note on C83: The Factor of Safety against uplift: FS(uplift) = S P(down)/S P(uplift)
Note on C86: For cases of biaxial resultant eccentricity with 1 to 3 corners without bearing (when ABS(6*ex/L)+ABS(6*ey/B) > 1.0), the Distance 'x', is the distance away from the corner of maximum soil bearing pressure to the "line of zero pressure", running in the X-axis direction along the edge of the footing. Distance 'x' has no sign convention associated to it.
Note on C87: For cases of biaxial resultant eccentricity with 1 to 3 corners without bearing (when ABS(6*ex/L)+ABS(6*ey/B) > 1.0), the Distance 'y', is the distance away from the corner of maximum soil bearing pressure to the "line of zero pressure", running in the Y-axis direction along the edge of the footing. Distance 'y' has no sign convention associated to it.
Note on C94: 'P1' is the gross soil bearing at footing corner #1, which is located at the lower right-hand corner of footing plan.
Note on C95: 'P2' is the gross soil bearing at footing corner #2, which is located at the upper right-hand corner of footing plan.
Note on C96: 'P3' is the gross soil bearing at footing corner #3, which is located at the upper left-hand corner of footing plan.
Note on C97: 'P4' is the gross soil bearing at footing corner #4, which is located at the lower left-hand corner of footing plan.

## MB-F min
| RECTANGULAR SPREAD FOOTING - PRELIMINARY | [9 empty] | CALCULATIONS:
Plot Scale Factors
[10 empty] | 1 | Foundation Centroid: | [9 empty] | Solution for Biaxial Resultant Eccentricity for 1, 2, or 3 Corners with Zero Pressure ( when: ABS(6*ex/L)+ABS(6*ey/B) > 1.0 ) | [26 empty] | X-axis | Y-axis |  | Plotting Coordinates:
| Job Name: |  |  |  |  | Subject: |  |  |  | 2 | Xc = | 0 | ft. | [6 empty] | Index | AA | BB | Ax | Ay | FA | QX | QY | IX | IY | IZ | LOx | LOy | K1 | K2 | K3 | K4 | K5 | K6 | AP | BP | C1 | C2 | P1 | P2 | P3 | P4 |  | 16.5 | 10 | Fdn. Xc: | 0
| Key: | MB-F |  |  |  | Variant: | 2 | Checker: |  | 3 | Yc = | 0 | ft. | [6 empty] | 1 | N.A. | N.A. | N.A. | N.A. | N.A. | N.A. | N.A. | N.A. | N.A. | N.A. | N.A. | N.A. | N.A. | N.A. | N.A. | N.A. | N.A. | N.A. | N.A. | N.A. | N.A. | N.A. | N.A. | N.A. | N.A. | N.A. |  |  |  | Fdn. Yc: | 0
[10 empty] | 4 | Foundation, Soil, and Surcharge: | [8 empty] | 2 | N.A. | N.A. | N.A. | N.A. | N.A. | N.A. | N.A. | N.A. | N.A. | N.A. | N.A. | N.A. | N.A. | N.A. | N.A. | N.A. | N.A. | N.A. | N.A. | N.A. | N.A. | N.A. | N.A. | N.A. | N.A. | N.A. |  |  |  | Fdn. Lfx: | -6.125 | 6.125 | 6.125 | -6.125 | -6.125
| Input Data: | [8 empty] | 5 | Base Wt. = | 21.437 | kips | Wf = (L*B*T)*gc | [5 empty] | 3 | N.A. | N.A. | N.A. | N.A. | N.A. | N.A. | N.A. | N.A. | N.A. | N.A. | N.A. | N.A. | N.A. | N.A. | N.A. | N.A. | N.A. | N.A. | N.A. | N.A. | N.A. | N.A. | N.A. | N.A. | N.A. | N.A. | Note: | This worksheet deals with only net applied loadings at the piers. |  | Fdn. Lfy: | 4.375 | 4.375 | -4.375 | -4.375 | 4.375
[10 empty] | 6 | S(Excess Pier Wt.) = | 0.75219 | kips | S(Wp) = S(Lpx*Lpy*h*(D*(gc-gs)+(h-D)*gc) | [5 empty] | 4 | N.A. | N.A. | N.A. | N.A. | N.A. | N.A. | N.A. | N.A. | N.A. | N.A. | N.A. | N.A. | N.A. | N.A. | N.A. | N.A. | N.A. | N.A. | N.A. | N.A. | N.A. | N.A. | N.A. | N.A. | N.A. | N.A. |  | There is no allowance for individual breakdown of dead, live, and wind (or seismic) loadings. |  | Pier L1x: | -1.375 | 1.375 | 1.375 | -1.375 | -1.375
| Footing Data: | [8 empty] | 7 | Soil Wt. = | 31.481 | kips | Ws = (L*B*D)*gs | [5 empty] | 5 | N.A. | N.A. | N.A. | N.A. | N.A. | N.A. | N.A. | N.A. | N.A. | N.A. | N.A. | N.A. | N.A. | N.A. | N.A. | N.A. | N.A. | N.A. | N.A. | N.A. | N.A. | N.A. | N.A. | N.A. | N.A. | N.A. |  | This worksheet should be specifically used in any of the following conditions: |  | Pier L1y: | 0.875 | 0.875 | -0.875 | -0.875 | 0.875
[10 empty] | 8 | Surch. Wt. = | 16.0781 | kips | Wq = (L*B)*Q | [5 empty] | 6 | N.A. | N.A. | N.A. | N.A. | N.A. | N.A. | N.A. | N.A. | N.A. | N.A. | N.A. | N.A. | N.A. | N.A. | N.A. | N.A. | N.A. | N.A. | N.A. | N.A. | N.A. | N.A. | N.A. | N.A. | N.A. | N.A. |  | a. the individual breakdown of loadings is not known or is not critical |  | Pier L2x: | -1.375 | 1.375 | 1.375 | -1.375 | -1.375
2 |  | Footing Length, L = | 12.2500 | ft. | [6 empty] | W(total) = | 68.9961 | kips | W(total) = Wf+Ws+Wq (not including excess pier weight) | [5 empty] | 7 | N.A. | N.A. | N.A. | N.A. | N.A. | N.A. | N.A. | N.A. | N.A. | N.A. | N.A. | N.A. | N.A. | N.A. | N.A. | N.A. | N.A. | N.A. | N.A. | N.A. | N.A. | N.A. | N.A. | N.A. | N.A. | N.A. |  | b. there are little or no uplift or overturning forces and moments due to wind (or seismic) |  | Pier L2y: | 0.875 | 0.875 | -0.875 | -0.875 | 0.875
3 |  | Footing Width, B = | 8.7500 | ft. | [6 empty] | Pier Weights and Loads: | [8 empty] | 8 | N.A. | N.A. | N.A. | N.A. | N.A. | N.A. | N.A. | N.A. | N.A. | N.A. | N.A. | N.A. | N.A. | N.A. | N.A. | N.A. | N.A. | N.A. | N.A. | N.A. | N.A. | N.A. | N.A. | N.A. | N.A. | N.A. |  | c. the factor of safety against uplift or overturning due to wind (or seismic) is not critical |  | Pier L3x: | 0 | 0 | 0 | 0 | 0
7 |  | Footing Thickness, T = | 1.3333 | ft. | [7 empty] | Pier #1 | Pier #2 | Pier #3 | Pier #4 | Pier #5 | Pier #6 | Pier #7 | Pier #8 | 9 | N.A. | N.A. | N.A. | N.A. | N.A. | N.A. | N.A. | N.A. | N.A. | N.A. | N.A. | N.A. | N.A. | N.A. | N.A. | N.A. | N.A. | N.A. | N.A. | N.A. | N.A. | N.A. | N.A. | N.A. | N.A. | N.A. |  | d. there are overturning forces or moments due to only gravity (dead or live) loadings |  | Pier L3y: | 0 | 0 | 0 | 0 | 0
17 |  | Concrete Unit Wt., gc = | 0.15 | kcf | [6 empty] | xp = | Pier #1: 0; 8 9: 10 | N.A. | N.A. | N.A. | N.A. | N.A. | N.A. | N.A. | N.A. | N.A. | N.A. | N.A. | N.A. | N.A. | N.A. | N.A. | N.A. | N.A. | N.A. | N.A. | N.A. | N.A. | N.A. | N.A. | N.A. | N.A. | N.A. |  |  |  | Pier L4x: | 0 | 0 | 0 | 0 | 0
16 |  | Soil Depth, D = | 2.67 | ft. | [6 empty] | yp = | Pier #1: 0; 8 9: 11 | N.A. | N.A. | N.A. | N.A. | N.A. | N.A. | N.A. | N.A. | N.A. | N.A. | N.A. | N.A. | N.A. | N.A. | N.A. | N.A. | N.A. | N.A. | N.A. | N.A. | N.A. | N.A. | N.A. | N.A. | N.A. | N.A. |  |  |  | Pier L4y: | 0 | 0 | 0 | 0 | 0
18 |  | Soil Unit Wt., gs = | 0.11 | kcf | [6 empty] | Excess Pier Wt. = | 0.75219 | 0 | 0 | 0 | 0 | 0 | 0 | 0 | 12 | N.A. | N.A. | N.A. | N.A. | N.A. | N.A. | N.A. | N.A. | N.A. | N.A. | N.A. | N.A. | N.A. | N.A. | N.A. | N.A. | N.A. | N.A. | N.A. | N.A. | N.A. | N.A. | N.A. | N.A. | N.A. | N.A. | Tip: | For uplift and overturning checks due to wind (or seismic) only, the user may "trick" this |  | Pier L5x: | 0 | 0 | 0 | 0 | 0
19 |  | Pass. Press. Coef., Kp = | 2.05 | [7 empty] | -(Pz) = | -31.0478 | 0 | 0 | 0 | 0 | 0 | 0 | 0 | 13 | N.A. | N.A. | N.A. | N.A. | N.A. | N.A. | N.A. | N.A. | N.A. | N.A. | N.A. | N.A. | N.A. | N.A. | N.A. | N.A. | N.A. | N.A. | N.A. | N.A. | N.A. | N.A. | N.A. | N.A. | N.A. | N.A. |  | worksheet as far as separating wind loads from gravity loads by inputing data/loadings |  | Pier L5y: | 0 | 0 | 0 | 0 | 0
20 |  | Coef. of Base Friction, m = | 0.28 | [7 empty] | S(-Pz) = | Pier #1: -31.0478; Pier #2: kips; 8 9: 14 | N.A. | N.A. | N.A. | N.A. | N.A. | N.A. | N.A. | N.A. | N.A. | N.A. | N.A. | N.A. | N.A. | N.A. | N.A. | N.A. | N.A. | N.A. | N.A. | N.A. | N.A. | N.A. | N.A. | N.A. | N.A. | N.A. |  | at a duplicate, "ficticious" pier which has no plan pier dimensions (Lpx, Lpy = 0). |  | Pier L6x: | 0 | 0 | 0 | 0 | 0
21 |  | Uniform Surcharge, Q = | 0.15 | ksf | [6 empty] | Pz(dn) = | 0 | 0 | 0 | 0 | 0 | 0 | 0 | 0 | 15 | N.A. | N.A. | N.A. | N.A. | N.A. | N.A. | N.A. | N.A. | N.A. | N.A. | N.A. | N.A. | N.A. | N.A. | N.A. | N.A. | N.A. | N.A. | N.A. | N.A. | N.A. | N.A. | N.A. | N.A. | N.A. | N.A. |  | Then, input only the dead loads for the "real" pier, while inputing only the wind (seismic) |  | Pier L6y: | 0 | 0 | 0 | 0 | 0
4 | [10 empty] | SPz(dn) = | Pier #1: 0; Pier #2: kips; 8 9: 16 | N.A. | N.A. | N.A. | N.A. | N.A. | N.A. | N.A. | N.A. | N.A. | N.A. | N.A. | N.A. | N.A. | N.A. | N.A. | N.A. | N.A. | N.A. | N.A. | N.A. | N.A. | N.A. | N.A. | N.A. | N.A. | N.A. |  | loadings on the "ficticious" pier. |  | Pier L7x: | 0 | 0 | 0 | 0 | 0
| Pier/Loading Data: | [9 empty] | Pz(up) = | 31.8 | 0 | 0 | 0 | 0 | 0 | 0 | 0 | 17 | N.A. | N.A. | N.A. | N.A. | N.A. | N.A. | N.A. | N.A. | N.A. | N.A. | N.A. | N.A. | N.A. | N.A. | N.A. | N.A. | N.A. | N.A. | N.A. | N.A. | N.A. | N.A. | N.A. | N.A. | N.A. | N.A. |  |  |  | Pier L7y: | 0 | 0 | 0 | 0 | 0
|  | Number of Piers = | 1 | [7 empty] | SPz(up) = | Pier #1: 0; Pier #2: kips; 8 9: 18 | N.A. | N.A. | N.A. | N.A. | N.A. | N.A. | N.A. | N.A. | N.A. | N.A. | N.A. | N.A. | N.A. | N.A. | N.A. | N.A. | N.A. | N.A. | N.A. | N.A. | N.A. | N.A. | N.A. | N.A. | N.A. | N.A. |  |  |  | Pier L8x: | 0 | 0 | 0 | 0 | 0
[11 empty] | Mex(due to Pz) = | 0 | 0 | 0 | 0 | 0 | 0 | 0 | 0 | 19 | N.A. | N.A. | N.A. | N.A. | N.A. | N.A. | N.A. | N.A. | N.A. | N.A. | N.A. | N.A. | N.A. | N.A. | N.A. | N.A. | N.A. | N.A. | N.A. | N.A. | N.A. | N.A. | N.A. | N.A. | N.A. | N.A. | Summary of Results: |  |  | Pier L8y: | 0 | 0 | 0 | 0 | 0
|  | Pier #1 | [8 empty] | SMex = | Pier #1: 0; Pier #2: ft-k; 8 9: 20 | N.A. | N.A. | N.A. | N.A. | N.A. | N.A. | N.A. | N.A. | N.A. | N.A. | N.A. | N.A. | N.A. | N.A. | N.A. | N.A. | N.A. | N.A. | N.A. | N.A. | N.A. | N.A. | N.A. | N.A. | N.A. | N.A. | Overturning Check: |  |  | ex: | 0.62
| Xp (ft.) = | 0 | 0 | [5 empty] | MB-F min |  | Mox(due to Hy & Mx) = | 0 | 0 | 0 | 0 | 0 | 0 | 0 | 0 | 21 | N.A. | N.A. | N.A. | N.A. | N.A. | N.A. | N.A. | N.A. | N.A. | N.A. | N.A. | N.A. | N.A. | N.A. | N.A. | N.A. | N.A. | N.A. | N.A. | N.A. | N.A. | N.A. | N.A. | N.A. | N.A. | N.A. | FS(ot)x = | N.A. |  | ey: | 0
| Yp (ft.) = | 0 | 0 | [7 empty] | Mox(due to Pz) = | 0 | 0 | 0 | 0 | 0 | 0 | 0 | 0 | 22 | N.A. | N.A. | N.A. | N.A. | N.A. | N.A. | N.A. | N.A. | N.A. | N.A. | N.A. | N.A. | N.A. | N.A. | N.A. | N.A. | N.A. | N.A. | N.A. | N.A. | N.A. | N.A. | N.A. | N.A. | N.A. | N.A. | FS(ot)y = | 1.5177 |  | Plot Scale Factor #1: | 8.25 | 5
4 | Lpx (ft.) = | 2.7500 | 2.7500 | [7 empty] | SMox = | Pier #1: 0; Pier #2: ft-k; 8 9: 23 | N.A. | N.A. | N.A. | N.A. | N.A. | N.A. | N.A. | N.A. | N.A. | N.A. | N.A. | N.A. | N.A. | N.A. | N.A. | N.A. | N.A. | N.A. | N.A. | N.A. | N.A. | N.A. | N.A. | N.A. | N.A. | N.A. | Sliding Check: |  |  | Plot Scale Factor #2: | -8.25 | 5
5 | Lpy (ft.) = | 1.7500 | 1.7500 | [7 empty] | Mey(due to Pz) = | 0 | 0 | 0 | 0 | 0 | 0 | 0 | 0 | 24 | N.A. | N.A. | N.A. | N.A. | N.A. | N.A. | N.A. | N.A. | N.A. | N.A. | N.A. | N.A. | N.A. | N.A. | N.A. | N.A. | N.A. | N.A. | N.A. | N.A. | N.A. | N.A. | N.A. | N.A. | N.A. | N.A. | FS(slid)x = | N.A. |  | Plot Scale Factor #3: | -8.25 | -5
6 | h (ft.) = | 3.0000 | 3.0000 | [7 empty] | SMey = | Pier #1: 0; Pier #2: ft-k; 8 9: 25 | N.A. | N.A. | N.A. | N.A. | N.A. | N.A. | N.A. | N.A. | N.A. | N.A. | N.A. | N.A. | N.A. | N.A. | N.A. | N.A. | N.A. | N.A. | N.A. | N.A. | N.A. | N.A. | N.A. | N.A. | N.A. | N.A. | FS(slid)y = | N.A. |  | Plot Scale Factor #4: | 8.25 | -5
13 | Pz (k) = | 31.8 | 31.8 | [7 empty] | Moy(due to Hx & My) = | 23.3998 | 0 | 0 | 0 | 0 | 0 | 0 | 0 | 26 | N.A. | N.A. | N.A. | N.A. | N.A. | N.A. | N.A. | N.A. | N.A. | N.A. | N.A. | N.A. | N.A. | N.A. | N.A. | N.A. | N.A. | N.A. | N.A. | N.A. | N.A. | N.A. | N.A. | N.A. | N.A. | N.A. | Uplift Check:
12 | Hx (k) = | 5.4 | 5.4 | [7 empty] | Moy(due to Pz) = | 190.1678 | 0 | 0 | 0 | 0 | 0 | 0 | 0 | 27 | N.A. | N.A. | N.A. | N.A. | N.A. | N.A. | N.A. | N.A. | N.A. | N.A. | N.A. | N.A. | N.A. | N.A. | N.A. | N.A. | N.A. | N.A. | N.A. | N.A. | N.A. | N.A. | N.A. | N.A. | N.A. | N.A. | FS(uplift) = | N.A.
| Hy (k) = | 0 | 0 | [7 empty] | SMoy = | Pier #1: 213.5676; Pier #2: ft-k; 8 9: 28 | N.A. | N.A. | N.A. | N.A. | N.A. | N.A. | N.A. | N.A. | N.A. | N.A. | N.A. | N.A. | N.A. | N.A. | N.A. | N.A. | N.A. | N.A. | N.A. | N.A. | N.A. | N.A. | N.A. | N.A. | N.A. | N.A. | Bearing Area:
| Mx (ft-k) = | 0 | 0 | [7 empty] | Mrx = | 0 | 0 | 0 | 0 | 0 | 0 | 0 | 0 | 29 | N.A. | N.A. | N.A. | N.A. | N.A. | N.A. | N.A. | N.A. | N.A. | N.A. | N.A. | N.A. | N.A. | N.A. | N.A. | N.A. | N.A. | N.A. | N.A. | N.A. | N.A. | N.A. | N.A. | N.A. | N.A. | N.A. | %Brg. Area = | 100 | %
| My (ft-k) = | 0 | 0 | [7 empty] | SMrx = | Pier #1: 231.516; Pier #2: ft-k; 8 9: 30 | N.A. | N.A. | N.A. | N.A. | N.A. | N.A. | N.A. | N.A. | N.A. | N.A. | N.A. | N.A. | N.A. | N.A. | N.A. | N.A. | N.A. | N.A. | N.A. | N.A. | N.A. | N.A. | N.A. | N.A. | N.A. | N.A. | Max. Net Soil Pressure:
[11 empty] | Mry = | 0 | 0 | 0 | 0 | 0 | 0 | 0 | 0 | [19 empty] | Dist. dx | Dist. dy | Find C1=0 | Find C2=0 | #N/A | #N/A | #N/A | #N/A | Pmax(net) = | 0.021185 | ksf
[11 empty] | SMry = | Pier #1: 324.1223; Pier #2: ft-k | [18 empty] | N.A. | N.A. | N.A. | N.A. | N.A. | N.A. | N.A. | N.A.
Total Vertical Load:
[11 empty] | SPz = | Pier #1: 37.9483; Pier #2: kips; Pier #3: SPz = W(total)+SPz
Eccentricity of Resultant Loads:
[11 empty] | ex = | Pier #1: 0.62; Pier #2: ft.
[11 empty] | ey = | Pier #1: 0; Pier #2: ft.
Overturning Check:
[11 empty] | SMrx = | Pier #1: 231.516; Pier #2: ft-k
[11 empty] | SMox = | Pier #1: 0; Pier #2: ft-k
[11 empty] | FS(ot)x = | Pier #1: N.A.
[11 empty] | SMry = | Pier #1: 324.1223; Pier #2: ft-k
[11 empty] | SMoy = | Pier #1: 213.5676; Pier #2: ft-k
[11 empty] | FS(ot)y = | Pier #1: 1.5177
Sliding Check:
[11 empty] | Pass(x) = | Pier #1: 8.778; Pier #2: kips
[11 empty] | Frict(x) = | Pier #1: 6.1236; Pier #2: kips
[11 empty] | FS(slid)x = | Pier #1: N.A.
|  |  |  | FOOTING PLAN | [6 empty] | Pass(y) = | Pier #1: 12.2891; Pier #2: kips
[11 empty] | Frict(y) = | Pier #1: 6.1236; Pier #2: kips
[9 empty] | (continued) |  | FS(slid)y = | Pier #1: N.A.
Uplift Check:
| Results: |  |  |  | Nomenclature for Biaxial Eccentricity: | [5 empty] | SPz(down) = | Pier #1: 21.8701; Pier #2: kips; Pier #3: SPz(down) = SPz+SPz(up)-Wq
[11 empty] | SPz(uplift) = | Pier #1: 0; Pier #2: kips
| Total Resultant Load and Eccentricities: |  |  |  | Case 1: | For 3 Corners in Bearing |  |  |  |  | FS(uplift) = | Pier #1: N.A.
| SPz = | -37.9483 | kips |  |  | (Dist. x > L and Dist. y > B) |  |  |  |  | Resultant Bearing Pressures:
| ex = | 0.62 | ft. (<= L/6) | [7 empty] | BRG
| ey = | 0 | [8 empty] | P3 = | Pier #1: N.A.; Pier #2: ksf; Pier #3: P2 =; Pier #4: N.A.; Pier #5: ksf
[11 empty] | P4 = | Pier #1: N.A.; Pier #2: ksf; Pier #3: P1 =; Pier #4: N.A.; Pier #5: ksf
| Overturning Check: | [9 empty] | Brg. Lx = | Pier #1: N.A.; Pier #2: ft.
| SMrx = | N.A. | ft-kips | [7 empty] | Brg. Ly = | Pier #1: N.A.; Pier #2: ft.
| SMox = | N.A. | ft-kips | [7 empty] | % Brg. Area = | Pier #1: N.A.; Pier #2: %; Pier #3: % Brg. Area = 100% (full bearing)
| FS(ot)x = | N.A. | [8 empty] | BRGX
| SMry = | 324.1223 | ft-kips | [7 empty] | P(max) = | Pier #1: 0.46155; Pier #2: ksf
| SMoy = | 213.5676 | ft-kips | [7 empty] | P(min) = | Pier #1: 0.24652; Pier #2: ksf
| FS(ot)y = | 1.5177 | (>= 1.5) | [7 empty] | P3 = | Pier #1: 0.24652; Pier #2: ksf; Pier #3: P2 =; Pier #4: 0.46155; Pier #5: ksf
[11 empty] | P4 = | Pier #1: 0.24652; Pier #2: ksf; Pier #3: P1 =; Pier #4: 0.46155; Pier #5: ksf
| Sliding Check: |  |  |  | Case 2: | For 2 Corners in Bearing |  |  |  |  | Brg. Lx = | Pier #1: 12.2500; Pier #2: ft.
| Pass(x) = | 8.778 | kips |  |  | (Dist. x > L and Dist. y <= B) |  |  |  |  | Brg. Ly = | Pier #1: 8.7500; Pier #2: ft.
| Frict(x) = | 6.1236 | kips | [7 empty] | % Brg. Area = | Pier #1: 100; Pier #2: %; Pier #3: % Brg. Area = Lx*Ly/(L*B)*100
| FS(slid)x = | N.A. | [8 empty] | BRGY
| Passive(y) = | 12.2891 | kips | [7 empty] | P(max) = | Pier #1: N.A.; Pier #2: ksf
| Frict(y) = | 6.1236 | kips | [7 empty] | P(min) = | Pier #1: N.A.; Pier #2: ksf
| FS(slid)y = | N.A. | [8 empty] | P3 = | Pier #1: N.A.; Pier #2: ksf; Pier #3: P2 =; Pier #4: N.A.; Pier #5: ksf
[11 empty] | P4 = | Pier #1: N.A.; Pier #2: ksf; Pier #3: P1 =; Pier #4: N.A.; Pier #5: ksf
| Uplift Check: | [9 empty] | Brg. Lx = | Pier #1: N.A.; Pier #2: ft.
| SPz(down) = | -21.8701 | kips | [7 empty] | Brg. Ly = | Pier #1: N.A.; Pier #2: ft.
| SPz(uplift) = | 0 | kips | [7 empty] | % Brg. Area = | Pier #1: N.A.; Pier #2: %; Pier #3: % Brg. Area = Lx*Ly/(L*B)*100
| FS(uplift) = | N.A. | [8 empty] | BIAX1
[11 empty] | Check Ecc.: | Pier #1: N.A.
| Bearing Length and % Bearing Area: |  |  |  | Case 3: | For 2 Corners in Bearing |  |  |  |  | P3 = | Pier #1: N.A.; Pier #2: ksf; Pier #3: P2 =; Pier #4: N.A.; Pier #5: ksf
| Dist. x = | N.A. | ft. |  |  | (Dist. x <= L and Dist. y > B) |  |  |  |  | P4 = | Pier #1: N.A.; Pier #2: ksf; Pier #3: P1 =; Pier #4: N.A.; Pier #5: ksf
| Dist. y = | N.A. | ft. | [7 empty] | Brg. Lx = | Pier #1: N.A.; Pier #2: ft.
| Brg. Lx = | 12.2500 | ft. | [7 empty] | Brg. Ly = | Pier #1: N.A.; Pier #2: ft.
| Brg. Ly = | 8.7500 | ft. | [7 empty] | % Brg. Area = | Pier #1: N.A.; Pier #2: %; Pier #3: % Brg. Area = 100% (full bearing)
| %Brg. Area = | 100 | % | [7 empty] | BIAX2
| Biaxial Case = | N.A. | [8 empty] | Check Ecc.: | Pier #1: N.A.
[11 empty] | P3 = | Pier #1: N.A.; Pier #2: ksf; Pier #3: P2 =; Pier #4: N.A.; Pier #5: ksf
| Gross Soil Bearing Corner Pressures: | [9 empty] | P4 = | Pier #1: N.A.; Pier #2: ksf; Pier #3: P1 =; Pier #4: N.A.; Pier #5: ksf
| P1 = | 0.46155 | ksf | [7 empty] | Distance dx = | Pier #1: N.A.; Pier #2: ft.
| P2 = | 0.46155 | ksf | [7 empty] | Distance dy = | Pier #1: N.A.; Pier #2: ft.
| P3 = | 0.24652 | ksf | [7 empty] | Brg. Lx = | Pier #1: N.A.; Pier #2: ft.; Pier #3: Brg. Lx = (dy-B)*(dx/dy)
| P4 = | 0.24652 | ksf | [7 empty] | Brg. Ly = | Pier #1: N.A.; Pier #2: ft.; Pier #3: Brg. Ly = (dx-L)*(dy/dx)
[5 empty] | Case 4: | For 1 Corner in Bearing |  |  |  |  | % Brg. Area = | Pier #1: N.A.; Pier #2: %; Pier #3: % Brg. Area = (L*B-(L-Lx)*(B-Ly)/2)/(L*B)*100
[6 empty] | (Dist. x <= L and Dist. y <= B) |  |  |  |  | Biaxial Case = | Pier #1: N.A.
|  | P3=0.247 ksf |  | P2=0.462 ksf | [6 empty] | Case #1: for dx>L and dy>B
[11 empty] | Brg. Lx = | Pier #1: N.A.; Pier #2: ft.; Pier #3: Brg. Lx = (dy-B)*(dx/dy)
[11 empty] | Brg. Ly = | Pier #1: N.A.; Pier #2: ft.; Pier #3: Brg. Ly = (dx-L)*(dy/dx)
| P4=0.247 ksf |  | P1=0.462 ksf | [7 empty] | % Brg. Area = | Pier #1: N.A.; Pier #2: %; Pier #3: % Brg. Area = (L*B-(L-Lx)*(B-Ly)/2)/(L*B)*100
|  | CORNER PRESSURES | [8 empty] | Case #2: for dx>L and dy<=B
[11 empty] | Brg. Ly1 = | Pier #1: N.A.; Pier #2: ft.; Pier #3: Brg. Ly1 = (dx-L)*(dy/dx)
| Maximum Net Soil Pressure: | [9 empty] | Brg. Ly2 = | Pier #1: N.A.; Pier #2: ft.; Pier #3: Brg. Ly2 = dy
| Pmax(net) = | Pmax(gross)-(D+T)*gs | [8 empty] | % Brg. Area = | Pier #1: N.A.; Pier #2: %; Pier #3: % Brg. Area = (L*(Ly2+Ly1)/2)/(L*B)*100
| Pmax(net) = | 0.021185 | ksf | [7 empty] | Case #3: for dx<=L and dy>B
[11 empty] | Brg. Lx1 = | Pier #1: N.A.; Pier #2: ft.; Pier #3: Brg. Lx1 = (dy-B)*(dx/dy)
[11 empty] | Brg. Lx2 = | Pier #1: N.A.; Pier #2: ft.; Pier #3: Brg. Lx2 = dx
[11 empty] | % Brg. Area = | Pier #1: N.A.; Pier #2: %; Pier #3: % Brg. Area = (B*(Lx2+Lx1)/2)/(L*B)*100
Case #4: for dx<=L and dy<=B
[11 empty] | Brg. Lx = | Pier #1: N.A.; Pier #2: ft.; Pier #3: Brg. Lx = dx
[11 empty] | Brg. Ly = | Pier #1: N.A.; Pier #2: ft.; Pier #3: Brg. Ly = dy
[11 empty] | % Brg. Area = | Pier #1: N.A.; Pier #2: %; Pier #3: % Brg. Area = (dx*dy/2)/(L*B)*100
Y
X
+Pz
+My
+Hx
Q
D
h
T
L
Nomenclature
Lpx
Brg. Lx2
Dist. x
Pmax
Dist. y
Dist. y
Dist. y
Dist. y
Brg. Ly
Line of zero
pressure
Brg. Lx
Line of zero
pressure
Brg. Ly1
Dist. x
Pmax
Brg. Ly2
Dist. x
Pmax
Line of zero
pressure
Line of zero
pressure
Brg. Lx1
Dist. x
Brg. Lx
Pmax
Brg. Ly
B
L
Note on BB2: The user may manually adjust the scaling of the plotted footing plan by adjusting the "X" and "Y" plot scale factors below. The object is to try to equalize the maximum X-axis and Y-axis values.
Note on D17: Soil Parameters f Ka Kp gs 20 0.49 2.04 0.900 - 0.120 25 0.41 2.46 0.900 - 0.130 30 0.33 3.00 0.900 - 0.130 35 0.27 3.69 0.900 - 0.130 40 0.22 4.60 0.900 - 0.140 where: f = angle of internal friction of soil (deg.) Ka = active pressure coefficient = TAN(45-f/2)^2 Kp = passive pressure coefficient = TAN(45+f/2)^2 gs = unit weight of soil (kcf)
Note on D18: A suggested range of values for the coefficient of base friction (m) is as follows: 0.67*TANf <= m <= TANf where: f = angle of internal friction for soil (deg.)
Note on B25: The 'Xp' coordinate is the x-distance from the origin Y-axis to centroid of a particular pier/loading. Note: the origin axes are located at the centroid of the footing base plan.
Note on B26: The 'Yp' coordinate is the y-distance from the origin X-axis to centroid of a particular pier/loading. Note: the origin axes are located at the centroid of the footing base plan.
Note on B27: The x-direction dimension, 'Lpx', of the particular pier.
Note on B28: The y-direction dimension, 'Lpy', of the particular pier.
Note on B29: The pier height, 'h', is also the distance from the point of application of any horizontal loads (Hx, Hy) to the top of the footing. The pier height, 'h', should always be a positive number, but it may be input = 0. The pier height, 'h', is used in conjunction with the horizontal loads to obtain any additional moments (Mx, My) that are to be eventually summed with the applied moments.
Note on B30: 'Pz' is the vertical (Z-axis) load to be applied at the pier location. Sign convention: + = upward (out of page in plan view) for uplift loads - = downward (into page in plan view) for gravity loads
Note on B31: 'Hx' is the horizontal (X-axis) load to be applied at the pier location. Sign convention: + = to right
Note on B32: 'Hy' is the horizontal (Y-axis) load to be applied at the pier location. Sign convention: + = up the page
Note on B33: 'Mx' is the X-axis moment to be applied at the pier location. Sign convention: + = by "Right-Hand-Rule" about +X-axis
Note on B34: 'My' is the Y-axis moment to be applied at the pier location. Sign convention: + = by "Right-Hand-Rule" about +Y-axis
Note on C60: 'S Pz' is the summation of all applied vertical loads at pier(s) plus footing weight, soil weight, and surcharge weight.
Note on C61: The value, 'ex', is the eccenticity (location) of the resultant of all the weights and applied loads measured from the Y-axis of the footing.
Note on C62: The value, 'ey', is the eccenticity (location) of the resultant of all the weights and applied loads measured from the X-axis of the footing.
Note on C65: 'S Mrx' is the summation of the (righting) moments resisting overturning about the X-axis of the footing. Note: the applied live loads and the surcharge weight are not included.
Note on C66: 'S Mox' is the summation of the moments causing overturning about the X-axis of the footing. This program considers applied moments and horizontal loads as forces causing overturning. However, an uplift load is considered as a force causing overturning only when there is an applicable resultant eccentricity in the direction of overturning. For an uplift pier load, the "excess" pier weight (pier weight less soil weight) is subtracted from the uplift load at the pier location.
Note on C67: The Factor of Safety against overturning about X-axis: FS(ot)x = S Mrx/S Mox
Note on C68: 'S Mry' is the summation of the (righting) moments resisting overturning about the Y-axis of the footing. Note: the applied live loads and the surcharge weight are not included.
Note on C69: 'S Moy' is the summation of the moments causing overturning about the Y-axis of the footing. This program considers applied moments and horizontal loads as forces causing overturning. However, an uplift load is considered as a force causing overturning only when there is an applicable resultant eccentricity in the direction of overturning. For an uplift pier load, the "excess" pier weight (pier weight less soil weight) is subtracted from the uplift load at the pier location.
Note on C70: The Factor of Safety against overturning about Y-axis: FS(ot)y = S Mry/S Moy
Note on C73: 'Pass(x)' is the passive soil pressure against the footing base of width, 'B', which is available to resist X-direction horizontal loads. Note: passive pressure against piers is ignored.
Note on C74: 'Frict(x)' is the frictional resistance between the footing base (concrete) and the soil available to resist X-direction horizontal loads.
Note on C75: The Factor of Safety against sliding in X-direction: FS(slid)x = (Pass(x)+Fric(x))/ABS(S Hx)
Note on C76: 'Pass(y)' is the passive soil pressure against the footing base of length, 'L', which is availble to resist Y-direction horizontal loads. Note: passive pressure against piers is ignored.
Note on C77: 'Frict(y)' is the frictional resistance between the footing base (concrete) and the soil available to resist Y-direction horizontal loads.
Note on C78: The Factor of Safety against sliding in Y-direction: FS(slid)y = (Pass(y)+Fric(y))/ABS(S Hy)
Note on C81: 'S Pz(down)' is the summation of all applied vertical dead loads acting downward at pier(s) plus footing weight and soil weight. Note: the applied vertical live loads and the surcharge weight are not included.
Note on C82: 'S Pz(uplift)' is the summation of all applied vertical loads acting upward (uplift) at pier(s).
Note on C83: The Factor of Safety against uplift: FS(uplift) = S P(down)/S P(uplift)
Note on C86: For cases of biaxial resultant eccentricity with 1 to 3 corners without bearing (when ABS(6*ex/L)+ABS(6*ey/B) > 1.0), the Distance 'x', is the distance away from the corner of maximum soil bearing pressure to the "line of zero pressure", running in the X-axis direction along the edge of the footing. Distance 'x' has no sign convention associated to it.
Note on C87: For cases of biaxial resultant eccentricity with 1 to 3 corners without bearing (when ABS(6*ex/L)+ABS(6*ey/B) > 1.0), the Distance 'y', is the distance away from the corner of maximum soil bearing pressure to the "line of zero pressure", running in the Y-axis direction along the edge of the footing. Distance 'y' has no sign convention associated to it.
Note on C94: 'P1' is the gross soil bearing at footing corner #1, which is located at the lower right-hand corner of footing plan.
Note on C95: 'P2' is the gross soil bearing at footing corner #2, which is located at the upper right-hand corner of footing plan.
Note on C96: 'P3' is the gross soil bearing at footing corner #3, which is located at the upper left-hand corner of footing plan.
Note on C97: 'P4' is the gross soil bearing at footing corner #4, which is located at the lower left-hand corner of footing plan.

## MB-G
| RECTANGULAR SPREAD FOOTING - PRELIMINARY | [9 empty] | CALCULATIONS:
Plot Scale Factors
[10 empty] | 1 | Foundation Centroid: | [9 empty] | Solution for Biaxial Resultant Eccentricity for 1, 2, or 3 Corners with Zero Pressure ( when: ABS(6*ex/L)+ABS(6*ey/B) > 1.0 ) | [26 empty] | X-axis | Y-axis |  | Plotting Coordinates:
| Job Name: |  |  |  |  | Subject: |  |  |  | 2 | Xc = | 0 | ft. | [6 empty] | Index | AA | BB | Ax | Ay | FA | QX | QY | IX | IY | IZ | LOx | LOy | K1 | K2 | K3 | K4 | K5 | K6 | AP | BP | C1 | C2 | P1 | P2 | P3 | P4 |  | 16.5 | 10 | Fdn. Xc: | 0
| Key: | MB-G |  |  |  | Variant: | 1 | Checker: |  | 3 | Yc = | 0 | ft. | [6 empty] | 1 | N.A. | N.A. | N.A. | N.A. | N.A. | N.A. | N.A. | N.A. | N.A. | N.A. | N.A. | N.A. | N.A. | N.A. | N.A. | N.A. | N.A. | N.A. | N.A. | N.A. | N.A. | N.A. | N.A. | N.A. | N.A. | N.A. |  |  |  | Fdn. Yc: | 0
[10 empty] | 4 | Foundation, Soil, and Surcharge: | [8 empty] | 2 | N.A. | N.A. | N.A. | N.A. | N.A. | N.A. | N.A. | N.A. | N.A. | N.A. | N.A. | N.A. | N.A. | N.A. | N.A. | N.A. | N.A. | N.A. | N.A. | N.A. | N.A. | N.A. | N.A. | N.A. | N.A. | N.A. |  |  |  | Fdn. Lfx: | -6.125 | 6.125 | 6.125 | -6.125 | -6.125
| Input Data: | [8 empty] | 5 | Base Wt. = | 21.437 | kips | Wf = (L*B*T)*gc | [5 empty] | 3 | N.A. | N.A. | N.A. | N.A. | N.A. | N.A. | N.A. | N.A. | N.A. | N.A. | N.A. | N.A. | N.A. | N.A. | N.A. | N.A. | N.A. | N.A. | N.A. | N.A. | N.A. | N.A. | N.A. | N.A. | N.A. | N.A. | Note: | This worksheet deals with only net applied loadings at the piers. |  | Fdn. Lfy: | 4.375 | 4.375 | -4.375 | -4.375 | 4.375
[10 empty] | 6 | S(Excess Pier Wt.) = | 0.75219 | kips | S(Wp) = S(Lpx*Lpy*h*(D*(gc-gs)+(h-D)*gc) | [5 empty] | 4 | N.A. | N.A. | N.A. | N.A. | N.A. | N.A. | N.A. | N.A. | N.A. | N.A. | N.A. | N.A. | N.A. | N.A. | N.A. | N.A. | N.A. | N.A. | N.A. | N.A. | N.A. | N.A. | N.A. | N.A. | N.A. | N.A. |  | There is no allowance for individual breakdown of dead, live, and wind (or seismic) loadings. |  | Pier L1x: | -1.375 | 1.375 | 1.375 | -1.375 | -1.375
| Footing Data: | [8 empty] | 7 | Soil Wt. = | 31.481 | kips | Ws = (L*B*D)*gs | [5 empty] | 5 | N.A. | N.A. | N.A. | N.A. | N.A. | N.A. | N.A. | N.A. | N.A. | N.A. | N.A. | N.A. | N.A. | N.A. | N.A. | N.A. | N.A. | N.A. | N.A. | N.A. | N.A. | N.A. | N.A. | N.A. | N.A. | N.A. |  | This worksheet should be specifically used in any of the following conditions: |  | Pier L1y: | 0.875 | 0.875 | -0.875 | -0.875 | 0.875
[10 empty] | 8 | Surch. Wt. = | 16.0781 | kips | Wq = (L*B)*Q | [5 empty] | 6 | N.A. | N.A. | N.A. | N.A. | N.A. | N.A. | N.A. | N.A. | N.A. | N.A. | N.A. | N.A. | N.A. | N.A. | N.A. | N.A. | N.A. | N.A. | N.A. | N.A. | N.A. | N.A. | N.A. | N.A. | N.A. | N.A. |  | a. the individual breakdown of loadings is not known or is not critical |  | Pier L2x: | -1.375 | 1.375 | 1.375 | -1.375 | -1.375
2 |  | Footing Length, L = | 12.2500 | ft. | [6 empty] | W(total) = | 68.9961 | kips | W(total) = Wf+Ws+Wq (not including excess pier weight) | [5 empty] | 7 | N.A. | N.A. | N.A. | N.A. | N.A. | N.A. | N.A. | N.A. | N.A. | N.A. | N.A. | N.A. | N.A. | N.A. | N.A. | N.A. | N.A. | N.A. | N.A. | N.A. | N.A. | N.A. | N.A. | N.A. | N.A. | N.A. |  | b. there are little or no uplift or overturning forces and moments due to wind (or seismic) |  | Pier L2y: | 0.875 | 0.875 | -0.875 | -0.875 | 0.875
3 |  | Footing Width, B = | 8.7500 | ft. | [6 empty] | Pier Weights and Loads: | [8 empty] | 8 | N.A. | N.A. | N.A. | N.A. | N.A. | N.A. | N.A. | N.A. | N.A. | N.A. | N.A. | N.A. | N.A. | N.A. | N.A. | N.A. | N.A. | N.A. | N.A. | N.A. | N.A. | N.A. | N.A. | N.A. | N.A. | N.A. |  | c. the factor of safety against uplift or overturning due to wind (or seismic) is not critical |  | Pier L3x: | 0 | 0 | 0 | 0 | 0
7 |  | Footing Thickness, T = | 1.3333 | ft. | [7 empty] | Pier #1 | Pier #2 | Pier #3 | Pier #4 | Pier #5 | Pier #6 | Pier #7 | Pier #8 | 9 | N.A. | N.A. | N.A. | N.A. | N.A. | N.A. | N.A. | N.A. | N.A. | N.A. | N.A. | N.A. | N.A. | N.A. | N.A. | N.A. | N.A. | N.A. | N.A. | N.A. | N.A. | N.A. | N.A. | N.A. | N.A. | N.A. |  | d. there are overturning forces or moments due to only gravity (dead or live) loadings |  | Pier L3y: | 0 | 0 | 0 | 0 | 0
17 |  | Concrete Unit Wt., gc = | 0.15 | kcf | [6 empty] | xp = | Pier #1: 0; 8 9: 10 | N.A. | N.A. | N.A. | N.A. | N.A. | N.A. | N.A. | N.A. | N.A. | N.A. | N.A. | N.A. | N.A. | N.A. | N.A. | N.A. | N.A. | N.A. | N.A. | N.A. | N.A. | N.A. | N.A. | N.A. | N.A. | N.A. |  |  |  | Pier L4x: | 0 | 0 | 0 | 0 | 0
16 |  | Soil Depth, D = | 2.67 | ft. | [6 empty] | yp = | Pier #1: 0; 8 9: 11 | N.A. | N.A. | N.A. | N.A. | N.A. | N.A. | N.A. | N.A. | N.A. | N.A. | N.A. | N.A. | N.A. | N.A. | N.A. | N.A. | N.A. | N.A. | N.A. | N.A. | N.A. | N.A. | N.A. | N.A. | N.A. | N.A. |  |  |  | Pier L4y: | 0 | 0 | 0 | 0 | 0
18 |  | Soil Unit Wt., gs = | 0.11 | kcf | [6 empty] | Excess Pier Wt. = | 0.75219 | 0 | 0 | 0 | 0 | 0 | 0 | 0 | 12 | N.A. | N.A. | N.A. | N.A. | N.A. | N.A. | N.A. | N.A. | N.A. | N.A. | N.A. | N.A. | N.A. | N.A. | N.A. | N.A. | N.A. | N.A. | N.A. | N.A. | N.A. | N.A. | N.A. | N.A. | N.A. | N.A. | Tip: | For uplift and overturning checks due to wind (or seismic) only, the user may "trick" this |  | Pier L5x: | 0 | 0 | 0 | 0 | 0
19 |  | Pass. Press. Coef., Kp = | 2.05 | [7 empty] | -(Pz) = | 58.9522 | 0 | 0 | 0 | 0 | 0 | 0 | 0 | 13 | N.A. | N.A. | N.A. | N.A. | N.A. | N.A. | N.A. | N.A. | N.A. | N.A. | N.A. | N.A. | N.A. | N.A. | N.A. | N.A. | N.A. | N.A. | N.A. | N.A. | N.A. | N.A. | N.A. | N.A. | N.A. | N.A. |  | worksheet as far as separating wind loads from gravity loads by inputing data/loadings |  | Pier L5y: | 0 | 0 | 0 | 0 | 0
20 |  | Coef. of Base Friction, m = | 0.28 | [7 empty] | S(-Pz) = | Pier #1: 58.9522; Pier #2: kips; 8 9: 14 | N.A. | N.A. | N.A. | N.A. | N.A. | N.A. | N.A. | N.A. | N.A. | N.A. | N.A. | N.A. | N.A. | N.A. | N.A. | N.A. | N.A. | N.A. | N.A. | N.A. | N.A. | N.A. | N.A. | N.A. | N.A. | N.A. |  | at a duplicate, "ficticious" pier which has no plan pier dimensions (Lpx, Lpy = 0). |  | Pier L6x: | 0 | 0 | 0 | 0 | 0
21 |  | Uniform Surcharge, Q = | 0.15 | ksf | [6 empty] | Pz(dn) = | 0 | 0 | 0 | 0 | 0 | 0 | 0 | 0 | 15 | N.A. | N.A. | N.A. | N.A. | N.A. | N.A. | N.A. | N.A. | N.A. | N.A. | N.A. | N.A. | N.A. | N.A. | N.A. | N.A. | N.A. | N.A. | N.A. | N.A. | N.A. | N.A. | N.A. | N.A. | N.A. | N.A. |  | Then, input only the dead loads for the "real" pier, while inputing only the wind (seismic) |  | Pier L6y: | 0 | 0 | 0 | 0 | 0
4 | [10 empty] | SPz(dn) = | Pier #1: 0; Pier #2: kips; 8 9: 16 | N.A. | N.A. | N.A. | N.A. | N.A. | N.A. | N.A. | N.A. | N.A. | N.A. | N.A. | N.A. | N.A. | N.A. | N.A. | N.A. | N.A. | N.A. | N.A. | N.A. | N.A. | N.A. | N.A. | N.A. | N.A. | N.A. |  | loadings on the "ficticious" pier. |  | Pier L7x: | 0 | 0 | 0 | 0 | 0
| Pier/Loading Data: | [9 empty] | Pz(up) = | -58.2 | 0 | 0 | 0 | 0 | 0 | 0 | 0 | 17 | N.A. | N.A. | N.A. | N.A. | N.A. | N.A. | N.A. | N.A. | N.A. | N.A. | N.A. | N.A. | N.A. | N.A. | N.A. | N.A. | N.A. | N.A. | N.A. | N.A. | N.A. | N.A. | N.A. | N.A. | N.A. | N.A. |  |  |  | Pier L7y: | 0 | 0 | 0 | 0 | 0
|  | Number of Piers = | 1 | [7 empty] | SPz(up) = | Pier #1: 0; Pier #2: kips; 8 9: 18 | N.A. | N.A. | N.A. | N.A. | N.A. | N.A. | N.A. | N.A. | N.A. | N.A. | N.A. | N.A. | N.A. | N.A. | N.A. | N.A. | N.A. | N.A. | N.A. | N.A. | N.A. | N.A. | N.A. | N.A. | N.A. | N.A. |  |  |  | Pier L8x: | 0 | 0 | 0 | 0 | 0
[11 empty] | Mex(due to Pz) = | 0 | 0 | 0 | 0 | 0 | 0 | 0 | 0 | 19 | N.A. | N.A. | N.A. | N.A. | N.A. | N.A. | N.A. | N.A. | N.A. | N.A. | N.A. | N.A. | N.A. | N.A. | N.A. | N.A. | N.A. | N.A. | N.A. | N.A. | N.A. | N.A. | N.A. | N.A. | N.A. | N.A. | Summary of Results: |  |  | Pier L8y: | 0 | 0 | 0 | 0 | 0
|  | Pier #1 | [8 empty] | SMex = | Pier #1: 0; Pier #2: ft-k; 8 9: 20 | N.A. | N.A. | N.A. | N.A. | N.A. | N.A. | N.A. | N.A. | N.A. | N.A. | N.A. | N.A. | N.A. | N.A. | N.A. | N.A. | N.A. | N.A. | N.A. | N.A. | N.A. | N.A. | N.A. | N.A. | N.A. | N.A. | Overturning Check: |  |  | ex: | 0.7
| Xp (ft.) = | 0 | 0 | [5 empty] | MB-G |  | Mox(due to Hy & Mx) = | 0 | 0 | 0 | 0 | 0 | 0 | 0 | 0 | 21 | N.A. | N.A. | N.A. | N.A. | N.A. | N.A. | N.A. | N.A. | N.A. | N.A. | N.A. | N.A. | N.A. | N.A. | N.A. | N.A. | N.A. | N.A. | N.A. | N.A. | N.A. | N.A. | N.A. | N.A. | N.A. | N.A. | FS(ot)x = | N.A. |  | ey: | 0
| Yp (ft.) = | 0 | 0 | [7 empty] | Mox(due to Pz) = | 0 | 0 | 0 | 0 | 0 | 0 | 0 | 0 | 22 | N.A. | N.A. | N.A. | N.A. | N.A. | N.A. | N.A. | N.A. | N.A. | N.A. | N.A. | N.A. | N.A. | N.A. | N.A. | N.A. | N.A. | N.A. | N.A. | N.A. | N.A. | N.A. | N.A. | N.A. | N.A. | N.A. | FS(ot)y = | 7.6389 |  | Plot Scale Factor #1: | 8.25 | 5
4 | Lpx (ft.) = | 2.7500 | 2.7500 | [7 empty] | SMox = | Pier #1: 0; Pier #2: ft-k; 8 9: 23 | N.A. | N.A. | N.A. | N.A. | N.A. | N.A. | N.A. | N.A. | N.A. | N.A. | N.A. | N.A. | N.A. | N.A. | N.A. | N.A. | N.A. | N.A. | N.A. | N.A. | N.A. | N.A. | N.A. | N.A. | N.A. | N.A. | Sliding Check: |  |  | Plot Scale Factor #2: | -8.25 | 5
5 | Lpy (ft.) = | 1.7500 | 1.7500 | [7 empty] | Mey(due to Pz) = | 0 | 0 | 0 | 0 | 0 | 0 | 0 | 0 | 24 | N.A. | N.A. | N.A. | N.A. | N.A. | N.A. | N.A. | N.A. | N.A. | N.A. | N.A. | N.A. | N.A. | N.A. | N.A. | N.A. | N.A. | N.A. | N.A. | N.A. | N.A. | N.A. | N.A. | N.A. | N.A. | N.A. | FS(slid)x = | N.A. |  | Plot Scale Factor #3: | -8.25 | -5
6 | h (ft.) = | 3.0000 | 3.0000 | [7 empty] | SMey = | Pier #1: 0; Pier #2: ft-k; 8 9: 25 | N.A. | N.A. | N.A. | N.A. | N.A. | N.A. | N.A. | N.A. | N.A. | N.A. | N.A. | N.A. | N.A. | N.A. | N.A. | N.A. | N.A. | N.A. | N.A. | N.A. | N.A. | N.A. | N.A. | N.A. | N.A. | N.A. | FS(slid)y = | N.A. |  | Plot Scale Factor #4: | 8.25 | -5
10 | Pz (k) = | -58.2 | -58.2 | [7 empty] | Moy(due to Hx & My) = | 89.6993 | 0 | 0 | 0 | 0 | 0 | 0 | 0 | 26 | N.A. | N.A. | N.A. | N.A. | N.A. | N.A. | N.A. | N.A. | N.A. | N.A. | N.A. | N.A. | N.A. | N.A. | N.A. | N.A. | N.A. | N.A. | N.A. | N.A. | N.A. | N.A. | N.A. | N.A. | N.A. | N.A. | Uplift Check:
9 | Hx (k) = | 20.7 | 20.7 | [7 empty] | Moy(due to Pz) = | 0 | 0 | 0 | 0 | 0 | 0 | 0 | 0 | 27 | N.A. | N.A. | N.A. | N.A. | N.A. | N.A. | N.A. | N.A. | N.A. | N.A. | N.A. | N.A. | N.A. | N.A. | N.A. | N.A. | N.A. | N.A. | N.A. | N.A. | N.A. | N.A. | N.A. | N.A. | N.A. | N.A. | FS(uplift) = | N.A.
| Hy (k) = | 0 | 0 | [7 empty] | SMoy = | Pier #1: 89.6993; Pier #2: ft-k; 8 9: 28 | N.A. | N.A. | N.A. | N.A. | N.A. | N.A. | N.A. | N.A. | N.A. | N.A. | N.A. | N.A. | N.A. | N.A. | N.A. | N.A. | N.A. | N.A. | N.A. | N.A. | N.A. | N.A. | N.A. | N.A. | N.A. | N.A. | Bearing Area:
| Mx (ft-k) = | 0 | 0 | [7 empty] | Mrx = | 0 | 0 | 0 | 0 | 0 | 0 | 0 | 0 | 29 | N.A. | N.A. | N.A. | N.A. | N.A. | N.A. | N.A. | N.A. | N.A. | N.A. | N.A. | N.A. | N.A. | N.A. | N.A. | N.A. | N.A. | N.A. | N.A. | N.A. | N.A. | N.A. | N.A. | N.A. | N.A. | N.A. | %Brg. Area = | 100 | %
| My (ft-k) = | 0 | 0 | [7 empty] | SMrx = | Pier #1: 231.516; Pier #2: ft-k; 8 9: 30 | N.A. | N.A. | N.A. | N.A. | N.A. | N.A. | N.A. | N.A. | N.A. | N.A. | N.A. | N.A. | N.A. | N.A. | N.A. | N.A. | N.A. | N.A. | N.A. | N.A. | N.A. | N.A. | N.A. | N.A. | N.A. | N.A. | Max. Net Soil Pressure:
[11 empty] | Mry = | 361.0822 | 0 | 0 | 0 | 0 | 0 | 0 | 0 | [19 empty] | Dist. dx | Dist. dy | Find C1=0 | Find C2=0 | #N/A | #N/A | #N/A | #N/A | Pmax(net) = | 1.1626 | ksf
[11 empty] | SMry = | Pier #1: 685.2045; Pier #2: ft-k | [18 empty] | N.A. | N.A. | N.A. | N.A. | N.A. | N.A. | N.A. | N.A.
Total Vertical Load:
[11 empty] | SPz = | Pier #1: 127.9483; Pier #2: kips; Pier #3: SPz = W(total)+SPz
Eccentricity of Resultant Loads:
[11 empty] | ex = | Pier #1: 0.7; Pier #2: ft.
[11 empty] | ey = | Pier #1: 0; Pier #2: ft.
Overturning Check:
[11 empty] | SMrx = | Pier #1: 231.516; Pier #2: ft-k
[11 empty] | SMox = | Pier #1: 0; Pier #2: ft-k
[11 empty] | FS(ot)x = | Pier #1: N.A.
[11 empty] | SMry = | Pier #1: 685.2045; Pier #2: ft-k
[11 empty] | SMoy = | Pier #1: 89.6993; Pier #2: ft-k
[11 empty] | FS(ot)y = | Pier #1: 7.6389
Sliding Check:
[11 empty] | Pass(x) = | Pier #1: 8.778; Pier #2: kips
[11 empty] | Frict(x) = | Pier #1: 31.3236; Pier #2: kips
[11 empty] | FS(slid)x = | Pier #1: N.A.
|  |  |  | FOOTING PLAN | [6 empty] | Pass(y) = | Pier #1: 12.2891; Pier #2: kips
[11 empty] | Frict(y) = | Pier #1: 31.3236; Pier #2: kips
[9 empty] | (continued) |  | FS(slid)y = | Pier #1: N.A.
Uplift Check:
| Results: |  |  |  | Nomenclature for Biaxial Eccentricity: | [5 empty] | SPz(down) = | Pier #1: 111.8701; Pier #2: kips; Pier #3: SPz(down) = SPz+SPz(up)-Wq
[11 empty] | SPz(uplift) = | Pier #1: 0; Pier #2: kips
| Total Resultant Load and Eccentricities: |  |  |  | Case 1: | For 3 Corners in Bearing |  |  |  |  | FS(uplift) = | Pier #1: N.A.
| SPz = | -127.9483 | kips |  |  | (Dist. x > L and Dist. y > B) |  |  |  |  | Resultant Bearing Pressures:
| ex = | 0.7 | ft. (<= L/6) | [7 empty] | BRG
| ey = | 0 | [8 empty] | P3 = | Pier #1: N.A.; Pier #2: ksf; Pier #3: P2 =; Pier #4: N.A.; Pier #5: ksf
[11 empty] | P4 = | Pier #1: N.A.; Pier #2: ksf; Pier #3: P1 =; Pier #4: N.A.; Pier #5: ksf
| Overturning Check: | [9 empty] | Brg. Lx = | Pier #1: N.A.; Pier #2: ft.
| SMrx = | N.A. | ft-kips | [7 empty] | Brg. Ly = | Pier #1: N.A.; Pier #2: ft.
| SMox = | N.A. | ft-kips | [7 empty] | % Brg. Area = | Pier #1: N.A.; Pier #2: %; Pier #3: % Brg. Area = 100% (full bearing)
| FS(ot)x = | N.A. | [8 empty] | BRGX
| SMry = | 685.2045 | ft-kips | [7 empty] | P(max) = | Pier #1: 1.603; Pier #2: ksf
| SMoy = | 89.6993 | ft-kips | [7 empty] | P(min) = | Pier #1: 0.78442; Pier #2: ksf
| FS(ot)y = | 7.6389 | (>= 1.5) | [7 empty] | P3 = | Pier #1: 0.78442; Pier #2: ksf; Pier #3: P2 =; Pier #4: 1.603; Pier #5: ksf
[11 empty] | P4 = | Pier #1: 0.78442; Pier #2: ksf; Pier #3: P1 =; Pier #4: 1.603; Pier #5: ksf
| Sliding Check: |  |  |  | Case 2: | For 2 Corners in Bearing |  |  |  |  | Brg. Lx = | Pier #1: 12.2500; Pier #2: ft.
| Pass(x) = | 8.778 | kips |  |  | (Dist. x > L and Dist. y <= B) |  |  |  |  | Brg. Ly = | Pier #1: 8.7500; Pier #2: ft.
| Frict(x) = | 31.3236 | kips | [7 empty] | % Brg. Area = | Pier #1: 100; Pier #2: %; Pier #3: % Brg. Area = Lx*Ly/(L*B)*100
| FS(slid)x = | N.A. | [8 empty] | BRGY
| Passive(y) = | 12.2891 | kips | [7 empty] | P(max) = | Pier #1: N.A.; Pier #2: ksf
| Frict(y) = | 31.3236 | kips | [7 empty] | P(min) = | Pier #1: N.A.; Pier #2: ksf
| FS(slid)y = | N.A. | [8 empty] | P3 = | Pier #1: N.A.; Pier #2: ksf; Pier #3: P2 =; Pier #4: N.A.; Pier #5: ksf
[11 empty] | P4 = | Pier #1: N.A.; Pier #2: ksf; Pier #3: P1 =; Pier #4: N.A.; Pier #5: ksf
| Uplift Check: | [9 empty] | Brg. Lx = | Pier #1: N.A.; Pier #2: ft.
| SPz(down) = | -111.8701 | kips | [7 empty] | Brg. Ly = | Pier #1: N.A.; Pier #2: ft.
| SPz(uplift) = | 0 | kips | [7 empty] | % Brg. Area = | Pier #1: N.A.; Pier #2: %; Pier #3: % Brg. Area = Lx*Ly/(L*B)*100
| FS(uplift) = | N.A. | [8 empty] | BIAX1
[11 empty] | Check Ecc.: | Pier #1: N.A.
| Bearing Length and % Bearing Area: |  |  |  | Case 3: | For 2 Corners in Bearing |  |  |  |  | P3 = | Pier #1: N.A.; Pier #2: ksf; Pier #3: P2 =; Pier #4: N.A.; Pier #5: ksf
| Dist. x = | N.A. | ft. |  |  | (Dist. x <= L and Dist. y > B) |  |  |  |  | P4 = | Pier #1: N.A.; Pier #2: ksf; Pier #3: P1 =; Pier #4: N.A.; Pier #5: ksf
| Dist. y = | N.A. | ft. | [7 empty] | Brg. Lx = | Pier #1: N.A.; Pier #2: ft.
| Brg. Lx = | 12.2500 | ft. | [7 empty] | Brg. Ly = | Pier #1: N.A.; Pier #2: ft.
| Brg. Ly = | 8.7500 | ft. | [7 empty] | % Brg. Area = | Pier #1: N.A.; Pier #2: %; Pier #3: % Brg. Area = 100% (full bearing)
| %Brg. Area = | 100 | % | [7 empty] | BIAX2
| Biaxial Case = | N.A. | [8 empty] | Check Ecc.: | Pier #1: N.A.
[11 empty] | P3 = | Pier #1: N.A.; Pier #2: ksf; Pier #3: P2 =; Pier #4: N.A.; Pier #5: ksf
| Gross Soil Bearing Corner Pressures: | [9 empty] | P4 = | Pier #1: N.A.; Pier #2: ksf; Pier #3: P1 =; Pier #4: N.A.; Pier #5: ksf
| P1 = | 1.603 | ksf | [7 empty] | Distance dx = | Pier #1: N.A.; Pier #2: ft.
| P2 = | 1.603 | ksf | [7 empty] | Distance dy = | Pier #1: N.A.; Pier #2: ft.
| P3 = | 0.78442 | ksf | [7 empty] | Brg. Lx = | Pier #1: N.A.; Pier #2: ft.; Pier #3: Brg. Lx = (dy-B)*(dx/dy)
| P4 = | 0.78442 | ksf | [7 empty] | Brg. Ly = | Pier #1: N.A.; Pier #2: ft.; Pier #3: Brg. Ly = (dx-L)*(dy/dx)
[5 empty] | Case 4: | For 1 Corner in Bearing |  |  |  |  | % Brg. Area = | Pier #1: N.A.; Pier #2: %; Pier #3: % Brg. Area = (L*B-(L-Lx)*(B-Ly)/2)/(L*B)*100
[6 empty] | (Dist. x <= L and Dist. y <= B) |  |  |  |  | Biaxial Case = | Pier #1: N.A.
|  | P3=0.784 ksf |  | P2=1.603 ksf | [6 empty] | Case #1: for dx>L and dy>B
[11 empty] | Brg. Lx = | Pier #1: N.A.; Pier #2: ft.; Pier #3: Brg. Lx = (dy-B)*(dx/dy)
[11 empty] | Brg. Ly = | Pier #1: N.A.; Pier #2: ft.; Pier #3: Brg. Ly = (dx-L)*(dy/dx)
| P4=0.784 ksf |  | P1=1.603 ksf | [7 empty] | % Brg. Area = | Pier #1: N.A.; Pier #2: %; Pier #3: % Brg. Area = (L*B-(L-Lx)*(B-Ly)/2)/(L*B)*100
|  | CORNER PRESSURES | [8 empty] | Case #2: for dx>L and dy<=B
[11 empty] | Brg. Ly1 = | Pier #1: N.A.; Pier #2: ft.; Pier #3: Brg. Ly1 = (dx-L)*(dy/dx)
| Maximum Net Soil Pressure: | [9 empty] | Brg. Ly2 = | Pier #1: N.A.; Pier #2: ft.; Pier #3: Brg. Ly2 = dy
| Pmax(net) = | Pmax(gross)-(D+T)*gs | [8 empty] | % Brg. Area = | Pier #1: N.A.; Pier #2: %; Pier #3: % Brg. Area = (L*(Ly2+Ly1)/2)/(L*B)*100
| Pmax(net) = | 1.1626 | ksf | [7 empty] | Case #3: for dx<=L and dy>B
[11 empty] | Brg. Lx1 = | Pier #1: N.A.; Pier #2: ft.; Pier #3: Brg. Lx1 = (dy-B)*(dx/dy)
[11 empty] | Brg. Lx2 = | Pier #1: N.A.; Pier #2: ft.; Pier #3: Brg. Lx2 = dx
[11 empty] | % Brg. Area = | Pier #1: N.A.; Pier #2: %; Pier #3: % Brg. Area = (B*(Lx2+Lx1)/2)/(L*B)*100
Case #4: for dx<=L and dy<=B
[11 empty] | Brg. Lx = | Pier #1: N.A.; Pier #2: ft.; Pier #3: Brg. Lx = dx
[11 empty] | Brg. Ly = | Pier #1: N.A.; Pier #2: ft.; Pier #3: Brg. Ly = dy
[11 empty] | % Brg. Area = | Pier #1: N.A.; Pier #2: %; Pier #3: % Brg. Area = (dx*dy/2)/(L*B)*100
Y
X
+Pz
+My
+Hx
Q
D
h
T
L
Nomenclature
Lpx
Brg. Lx2
Dist. x
Pmax
Dist. y
Dist. y
Dist. y
Dist. y
Brg. Ly
Line of zero
pressure
Brg. Lx
Line of zero
pressure
Brg. Ly1
Dist. x
Pmax
Brg. Ly2
Dist. x
Pmax
Line of zero
pressure
Line of zero
pressure
Brg. Lx1
Dist. x
Brg. Lx
Pmax
Brg. Ly
B
L
Note on BB2: The user may manually adjust the scaling of the plotted footing plan by adjusting the "X" and "Y" plot scale factors below. The object is to try to equalize the maximum X-axis and Y-axis values.
Note on D17: Soil Parameters f Ka Kp gs 20 0.49 2.04 0.900 - 0.120 25 0.41 2.46 0.900 - 0.130 30 0.33 3.00 0.900 - 0.130 35 0.27 3.69 0.900 - 0.130 40 0.22 4.60 0.900 - 0.140 where: f = angle of internal friction of soil (deg.) Ka = active pressure coefficient = TAN(45-f/2)^2 Kp = passive pressure coefficient = TAN(45+f/2)^2 gs = unit weight of soil (kcf)
Note on D18: A suggested range of values for the coefficient of base friction (m) is as follows: 0.67*TANf <= m <= TANf where: f = angle of internal friction for soil (deg.)
Note on B25: The 'Xp' coordinate is the x-distance from the origin Y-axis to centroid of a particular pier/loading. Note: the origin axes are located at the centroid of the footing base plan.
Note on B26: The 'Yp' coordinate is the y-distance from the origin X-axis to centroid of a particular pier/loading. Note: the origin axes are located at the centroid of the footing base plan.
Note on B27: The x-direction dimension, 'Lpx', of the particular pier.
Note on B28: The y-direction dimension, 'Lpy', of the particular pier.
Note on B29: The pier height, 'h', is also the distance from the point of application of any horizontal loads (Hx, Hy) to the top of the footing. The pier height, 'h', should always be a positive number, but it may be input = 0. The pier height, 'h', is used in conjunction with the horizontal loads to obtain any additional moments (Mx, My) that are to be eventually summed with the applied moments.
Note on B30: 'Pz' is the vertical (Z-axis) load to be applied at the pier location. Sign convention: + = upward (out of page in plan view) for uplift loads - = downward (into page in plan view) for gravity loads
Note on B31: 'Hx' is the horizontal (X-axis) load to be applied at the pier location. Sign convention: + = to right
Note on B32: 'Hy' is the horizontal (Y-axis) load to be applied at the pier location. Sign convention: + = up the page
Note on B33: 'Mx' is the X-axis moment to be applied at the pier location. Sign convention: + = by "Right-Hand-Rule" about +X-axis
Note on B34: 'My' is the Y-axis moment to be applied at the pier location. Sign convention: + = by "Right-Hand-Rule" about +Y-axis
Note on C60: 'S Pz' is the summation of all applied vertical loads at pier(s) plus footing weight, soil weight, and surcharge weight.
Note on C61: The value, 'ex', is the eccenticity (location) of the resultant of all the weights and applied loads measured from the Y-axis of the footing.
Note on C62: The value, 'ey', is the eccenticity (location) of the resultant of all the weights and applied loads measured from the X-axis of the footing.
Note on C65: 'S Mrx' is the summation of the (righting) moments resisting overturning about the X-axis of the footing. Note: the applied live loads and the surcharge weight are not included.
Note on C66: 'S Mox' is the summation of the moments causing overturning about the X-axis of the footing. This program considers applied moments and horizontal loads as forces causing overturning. However, an uplift load is considered as a force causing overturning only when there is an applicable resultant eccentricity in the direction of overturning. For an uplift pier load, the "excess" pier weight (pier weight less soil weight) is subtracted from the uplift load at the pier location.
Note on C67: The Factor of Safety against overturning about X-axis: FS(ot)x = S Mrx/S Mox
Note on C68: 'S Mry' is the summation of the (righting) moments resisting overturning about the Y-axis of the footing. Note: the applied live loads and the surcharge weight are not included.
Note on C69: 'S Moy' is the summation of the moments causing overturning about the Y-axis of the footing. This program considers applied moments and horizontal loads as forces causing overturning. However, an uplift load is considered as a force causing overturning only when there is an applicable resultant eccentricity in the direction of overturning. For an uplift pier load, the "excess" pier weight (pier weight less soil weight) is subtracted from the uplift load at the pier location.
Note on C70: The Factor of Safety against overturning about Y-axis: FS(ot)y = S Mry/S Moy
Note on C73: 'Pass(x)' is the passive soil pressure against the footing base of width, 'B', which is available to resist X-direction horizontal loads. Note: passive pressure against piers is ignored.
Note on C74: 'Frict(x)' is the frictional resistance between the footing base (concrete) and the soil available to resist X-direction horizontal loads.
Note on C75: The Factor of Safety against sliding in X-direction: FS(slid)x = (Pass(x)+Fric(x))/ABS(S Hx)
Note on C76: 'Pass(y)' is the passive soil pressure against the footing base of length, 'L', which is availble to resist Y-direction horizontal loads. Note: passive pressure against piers is ignored.
Note on C77: 'Frict(y)' is the frictional resistance between the footing base (concrete) and the soil available to resist Y-direction horizontal loads.
Note on C78: The Factor of Safety against sliding in Y-direction: FS(slid)y = (Pass(y)+Fric(y))/ABS(S Hy)
Note on C81: 'S Pz(down)' is the summation of all applied vertical dead loads acting downward at pier(s) plus footing weight and soil weight. Note: the applied vertical live loads and the surcharge weight are not included.
Note on C82: 'S Pz(uplift)' is the summation of all applied vertical loads acting upward (uplift) at pier(s).
Note on C83: The Factor of Safety against uplift: FS(uplift) = S P(down)/S P(uplift)
Note on C86: For cases of biaxial resultant eccentricity with 1 to 3 corners without bearing (when ABS(6*ex/L)+ABS(6*ey/B) > 1.0), the Distance 'x', is the distance away from the corner of maximum soil bearing pressure to the "line of zero pressure", running in the X-axis direction along the edge of the footing. Distance 'x' has no sign convention associated to it.
Note on C87: For cases of biaxial resultant eccentricity with 1 to 3 corners without bearing (when ABS(6*ex/L)+ABS(6*ey/B) > 1.0), the Distance 'y', is the distance away from the corner of maximum soil bearing pressure to the "line of zero pressure", running in the Y-axis direction along the edge of the footing. Distance 'y' has no sign convention associated to it.
Note on C94: 'P1' is the gross soil bearing at footing corner #1, which is located at the lower right-hand corner of footing plan.
Note on C95: 'P2' is the gross soil bearing at footing corner #2, which is located at the upper right-hand corner of footing plan.
Note on C96: 'P3' is the gross soil bearing at footing corner #3, which is located at the upper left-hand corner of footing plan.
Note on C97: 'P4' is the gross soil bearing at footing corner #4, which is located at the lower left-hand corner of footing plan.

## MB-G min
| RECTANGULAR SPREAD FOOTING - PRELIMINARY | [9 empty] | CALCULATIONS:
Plot Scale Factors
[10 empty] | 1 | Foundation Centroid: | [9 empty] | Solution for Biaxial Resultant Eccentricity for 1, 2, or 3 Corners with Zero Pressure ( when: ABS(6*ex/L)+ABS(6*ey/B) > 1.0 ) | [26 empty] | X-axis | Y-axis |  | Plotting Coordinates:
| Job Name: |  |  |  |  | Subject: |  |  |  | 2 | Xc = | 0 | ft. | [6 empty] | Index | AA | BB | Ax | Ay | FA | QX | QY | IX | IY | IZ | LOx | LOy | K1 | K2 | K3 | K4 | K5 | K6 | AP | BP | C1 | C2 | P1 | P2 | P3 | P4 |  | 16.5 | 10 | Fdn. Xc: | 0
| Key: | MB-G |  |  |  | Variant: | 2 | Checker: |  | 3 | Yc = | 0 | ft. | [6 empty] | 1 | N.A. | N.A. | N.A. | N.A. | N.A. | N.A. | N.A. | N.A. | N.A. | N.A. | N.A. | N.A. | N.A. | N.A. | N.A. | N.A. | N.A. | N.A. | N.A. | N.A. | N.A. | N.A. | N.A. | N.A. | N.A. | N.A. |  |  |  | Fdn. Yc: | 0
[10 empty] | 4 | Foundation, Soil, and Surcharge: | [8 empty] | 2 | N.A. | N.A. | N.A. | N.A. | N.A. | N.A. | N.A. | N.A. | N.A. | N.A. | N.A. | N.A. | N.A. | N.A. | N.A. | N.A. | N.A. | N.A. | N.A. | N.A. | N.A. | N.A. | N.A. | N.A. | N.A. | N.A. |  |  |  | Fdn. Lfx: | -6.125 | 6.125 | 6.125 | -6.125 | -6.125
| Input Data: | [8 empty] | 5 | Base Wt. = | 21.437 | kips | Wf = (L*B*T)*gc | [5 empty] | 3 | N.A. | N.A. | N.A. | N.A. | N.A. | N.A. | N.A. | N.A. | N.A. | N.A. | N.A. | N.A. | N.A. | N.A. | N.A. | N.A. | N.A. | N.A. | N.A. | N.A. | N.A. | N.A. | N.A. | N.A. | N.A. | N.A. | Note: | This worksheet deals with only net applied loadings at the piers. |  | Fdn. Lfy: | 4.375 | 4.375 | -4.375 | -4.375 | 4.375
[10 empty] | 6 | S(Excess Pier Wt.) = | 0.75219 | kips | S(Wp) = S(Lpx*Lpy*h*(D*(gc-gs)+(h-D)*gc) | [5 empty] | 4 | N.A. | N.A. | N.A. | N.A. | N.A. | N.A. | N.A. | N.A. | N.A. | N.A. | N.A. | N.A. | N.A. | N.A. | N.A. | N.A. | N.A. | N.A. | N.A. | N.A. | N.A. | N.A. | N.A. | N.A. | N.A. | N.A. |  | There is no allowance for individual breakdown of dead, live, and wind (or seismic) loadings. |  | Pier L1x: | -1.375 | 1.375 | 1.375 | -1.375 | -1.375
| Footing Data: | [8 empty] | 7 | Soil Wt. = | 31.481 | kips | Ws = (L*B*D)*gs | [5 empty] | 5 | N.A. | N.A. | N.A. | N.A. | N.A. | N.A. | N.A. | N.A. | N.A. | N.A. | N.A. | N.A. | N.A. | N.A. | N.A. | N.A. | N.A. | N.A. | N.A. | N.A. | N.A. | N.A. | N.A. | N.A. | N.A. | N.A. |  | This worksheet should be specifically used in any of the following conditions: |  | Pier L1y: | 0.875 | 0.875 | -0.875 | -0.875 | 0.875
[10 empty] | 8 | Surch. Wt. = | 16.0781 | kips | Wq = (L*B)*Q | [5 empty] | 6 | N.A. | N.A. | N.A. | N.A. | N.A. | N.A. | N.A. | N.A. | N.A. | N.A. | N.A. | N.A. | N.A. | N.A. | N.A. | N.A. | N.A. | N.A. | N.A. | N.A. | N.A. | N.A. | N.A. | N.A. | N.A. | N.A. |  | a. the individual breakdown of loadings is not known or is not critical |  | Pier L2x: | -1.375 | 1.375 | 1.375 | -1.375 | -1.375
2 |  | Footing Length, L = | 12.2500 | ft. | [6 empty] | W(total) = | 68.9961 | kips | W(total) = Wf+Ws+Wq (not including excess pier weight) | [5 empty] | 7 | N.A. | N.A. | N.A. | N.A. | N.A. | N.A. | N.A. | N.A. | N.A. | N.A. | N.A. | N.A. | N.A. | N.A. | N.A. | N.A. | N.A. | N.A. | N.A. | N.A. | N.A. | N.A. | N.A. | N.A. | N.A. | N.A. |  | b. there are little or no uplift or overturning forces and moments due to wind (or seismic) |  | Pier L2y: | 0.875 | 0.875 | -0.875 | -0.875 | 0.875
3 |  | Footing Width, B = | 8.7500 | ft. | [6 empty] | Pier Weights and Loads: | [8 empty] | 8 | N.A. | N.A. | N.A. | N.A. | N.A. | N.A. | N.A. | N.A. | N.A. | N.A. | N.A. | N.A. | N.A. | N.A. | N.A. | N.A. | N.A. | N.A. | N.A. | N.A. | N.A. | N.A. | N.A. | N.A. | N.A. | N.A. |  | c. the factor of safety against uplift or overturning due to wind (or seismic) is not critical |  | Pier L3x: | 0 | 0 | 0 | 0 | 0
7 |  | Footing Thickness, T = | 1.3333 | ft. | [7 empty] | Pier #1 | Pier #2 | Pier #3 | Pier #4 | Pier #5 | Pier #6 | Pier #7 | Pier #8 | 9 | N.A. | N.A. | N.A. | N.A. | N.A. | N.A. | N.A. | N.A. | N.A. | N.A. | N.A. | N.A. | N.A. | N.A. | N.A. | N.A. | N.A. | N.A. | N.A. | N.A. | N.A. | N.A. | N.A. | N.A. | N.A. | N.A. |  | d. there are overturning forces or moments due to only gravity (dead or live) loadings |  | Pier L3y: | 0 | 0 | 0 | 0 | 0
17 |  | Concrete Unit Wt., gc = | 0.15 | kcf | [6 empty] | xp = | Pier #1: 0; 8 9: 10 | N.A. | N.A. | N.A. | N.A. | N.A. | N.A. | N.A. | N.A. | N.A. | N.A. | N.A. | N.A. | N.A. | N.A. | N.A. | N.A. | N.A. | N.A. | N.A. | N.A. | N.A. | N.A. | N.A. | N.A. | N.A. | N.A. |  |  |  | Pier L4x: | 0 | 0 | 0 | 0 | 0
16 |  | Soil Depth, D = | 2.67 | ft. | [6 empty] | yp = | Pier #1: 0; 8 9: 11 | N.A. | N.A. | N.A. | N.A. | N.A. | N.A. | N.A. | N.A. | N.A. | N.A. | N.A. | N.A. | N.A. | N.A. | N.A. | N.A. | N.A. | N.A. | N.A. | N.A. | N.A. | N.A. | N.A. | N.A. | N.A. | N.A. |  |  |  | Pier L4y: | 0 | 0 | 0 | 0 | 0
18 |  | Soil Unit Wt., gs = | 0.11 | kcf | [6 empty] | Excess Pier Wt. = | 0.75219 | 0 | 0 | 0 | 0 | 0 | 0 | 0 | 12 | N.A. | N.A. | N.A. | N.A. | N.A. | N.A. | N.A. | N.A. | N.A. | N.A. | N.A. | N.A. | N.A. | N.A. | N.A. | N.A. | N.A. | N.A. | N.A. | N.A. | N.A. | N.A. | N.A. | N.A. | N.A. | N.A. | Tip: | For uplift and overturning checks due to wind (or seismic) only, the user may "trick" this |  | Pier L5x: | 0 | 0 | 0 | 0 | 0
19 |  | Pass. Press. Coef., Kp = | 2.05 | [7 empty] | -(Pz) = | -26.4478 | 0 | 0 | 0 | 0 | 0 | 0 | 0 | 13 | N.A. | N.A. | N.A. | N.A. | N.A. | N.A. | N.A. | N.A. | N.A. | N.A. | N.A. | N.A. | N.A. | N.A. | N.A. | N.A. | N.A. | N.A. | N.A. | N.A. | N.A. | N.A. | N.A. | N.A. | N.A. | N.A. |  | worksheet as far as separating wind loads from gravity loads by inputing data/loadings |  | Pier L5y: | 0 | 0 | 0 | 0 | 0
20 |  | Coef. of Base Friction, m = | 0.28 | [7 empty] | S(-Pz) = | Pier #1: -26.4478; Pier #2: kips; 8 9: 14 | N.A. | N.A. | N.A. | N.A. | N.A. | N.A. | N.A. | N.A. | N.A. | N.A. | N.A. | N.A. | N.A. | N.A. | N.A. | N.A. | N.A. | N.A. | N.A. | N.A. | N.A. | N.A. | N.A. | N.A. | N.A. | N.A. |  | at a duplicate, "ficticious" pier which has no plan pier dimensions (Lpx, Lpy = 0). |  | Pier L6x: | 0 | 0 | 0 | 0 | 0
21 |  | Uniform Surcharge, Q = | 0.15 | ksf | [6 empty] | Pz(dn) = | 0 | 0 | 0 | 0 | 0 | 0 | 0 | 0 | 15 | N.A. | N.A. | N.A. | N.A. | N.A. | N.A. | N.A. | N.A. | N.A. | N.A. | N.A. | N.A. | N.A. | N.A. | N.A. | N.A. | N.A. | N.A. | N.A. | N.A. | N.A. | N.A. | N.A. | N.A. | N.A. | N.A. |  | Then, input only the dead loads for the "real" pier, while inputing only the wind (seismic) |  | Pier L6y: | 0 | 0 | 0 | 0 | 0
4 | [10 empty] | SPz(dn) = | Pier #1: 0; Pier #2: kips; 8 9: 16 | N.A. | N.A. | N.A. | N.A. | N.A. | N.A. | N.A. | N.A. | N.A. | N.A. | N.A. | N.A. | N.A. | N.A. | N.A. | N.A. | N.A. | N.A. | N.A. | N.A. | N.A. | N.A. | N.A. | N.A. | N.A. | N.A. |  | loadings on the "ficticious" pier. |  | Pier L7x: | 0 | 0 | 0 | 0 | 0
| Pier/Loading Data: | [9 empty] | Pz(up) = | 27.2 | 0 | 0 | 0 | 0 | 0 | 0 | 0 | 17 | N.A. | N.A. | N.A. | N.A. | N.A. | N.A. | N.A. | N.A. | N.A. | N.A. | N.A. | N.A. | N.A. | N.A. | N.A. | N.A. | N.A. | N.A. | N.A. | N.A. | N.A. | N.A. | N.A. | N.A. | N.A. | N.A. |  |  |  | Pier L7y: | 0 | 0 | 0 | 0 | 0
|  | Number of Piers = | 1 | [7 empty] | SPz(up) = | Pier #1: 0; Pier #2: kips; 8 9: 18 | N.A. | N.A. | N.A. | N.A. | N.A. | N.A. | N.A. | N.A. | N.A. | N.A. | N.A. | N.A. | N.A. | N.A. | N.A. | N.A. | N.A. | N.A. | N.A. | N.A. | N.A. | N.A. | N.A. | N.A. | N.A. | N.A. |  |  |  | Pier L8x: | 0 | 0 | 0 | 0 | 0
[11 empty] | Mex(due to Pz) = | 0 | 0 | 0 | 0 | 0 | 0 | 0 | 0 | 19 | N.A. | N.A. | N.A. | N.A. | N.A. | N.A. | N.A. | N.A. | N.A. | N.A. | N.A. | N.A. | N.A. | N.A. | N.A. | N.A. | N.A. | N.A. | N.A. | N.A. | N.A. | N.A. | N.A. | N.A. | N.A. | N.A. | Summary of Results: |  |  | Pier L8y: | 0 | 0 | 0 | 0 | 0
|  | Pier #1 | [8 empty] | SMex = | Pier #1: 0; Pier #2: ft-k; 8 9: 20 | N.A. | N.A. | N.A. | N.A. | N.A. | N.A. | N.A. | N.A. | N.A. | N.A. | N.A. | N.A. | N.A. | N.A. | N.A. | N.A. | N.A. | N.A. | N.A. | N.A. | N.A. | N.A. | N.A. | N.A. | N.A. | N.A. | Overturning Check: |  |  | ex: | -0.49
| Xp (ft.) = | 0 | 0 | [5 empty] | MB-G min |  | Mox(due to Hy & Mx) = | 0 | 0 | 0 | 0 | 0 | 0 | 0 | 0 | 21 | N.A. | N.A. | N.A. | N.A. | N.A. | N.A. | N.A. | N.A. | N.A. | N.A. | N.A. | N.A. | N.A. | N.A. | N.A. | N.A. | N.A. | N.A. | N.A. | N.A. | N.A. | N.A. | N.A. | N.A. | N.A. | N.A. | FS(ot)x = | N.A. |  | ey: | 0
| Yp (ft.) = | 0 | 0 | [7 empty] | Mox(due to Pz) = | 0 | 0 | 0 | 0 | 0 | 0 | 0 | 0 | 22 | N.A. | N.A. | N.A. | N.A. | N.A. | N.A. | N.A. | N.A. | N.A. | N.A. | N.A. | N.A. | N.A. | N.A. | N.A. | N.A. | N.A. | N.A. | N.A. | N.A. | N.A. | N.A. | N.A. | N.A. | N.A. | N.A. | FS(ot)y = | 1.7732 |  | Plot Scale Factor #1: | 8.25 | 5
4 | Lpx (ft.) = | 2.7500 | 2.7500 | [7 empty] | SMox = | Pier #1: 0; Pier #2: ft-k; 8 9: 23 | N.A. | N.A. | N.A. | N.A. | N.A. | N.A. | N.A. | N.A. | N.A. | N.A. | N.A. | N.A. | N.A. | N.A. | N.A. | N.A. | N.A. | N.A. | N.A. | N.A. | N.A. | N.A. | N.A. | N.A. | N.A. | N.A. | Sliding Check: |  |  | Plot Scale Factor #2: | -8.25 | 5
5 | Lpy (ft.) = | 1.7500 | 1.7500 | [7 empty] | Mey(due to Pz) = | 0 | 0 | 0 | 0 | 0 | 0 | 0 | 0 | 24 | N.A. | N.A. | N.A. | N.A. | N.A. | N.A. | N.A. | N.A. | N.A. | N.A. | N.A. | N.A. | N.A. | N.A. | N.A. | N.A. | N.A. | N.A. | N.A. | N.A. | N.A. | N.A. | N.A. | N.A. | N.A. | N.A. | FS(slid)x = | N.A. |  | Plot Scale Factor #3: | -8.25 | -5
6 | h (ft.) = | 3.0000 | 3.0000 | [7 empty] | SMey = | Pier #1: 0; Pier #2: ft-k; 8 9: 25 | N.A. | N.A. | N.A. | N.A. | N.A. | N.A. | N.A. | N.A. | N.A. | N.A. | N.A. | N.A. | N.A. | N.A. | N.A. | N.A. | N.A. | N.A. | N.A. | N.A. | N.A. | N.A. | N.A. | N.A. | N.A. | N.A. | FS(slid)y = | N.A. |  | Plot Scale Factor #4: | 8.25 | -5
13 | Pz (k) = | 27.2 | 27.2 | [7 empty] | Moy(due to Hx & My) = | -20.7998 | 0 | 0 | 0 | 0 | 0 | 0 | 0 | 26 | N.A. | N.A. | N.A. | N.A. | N.A. | N.A. | N.A. | N.A. | N.A. | N.A. | N.A. | N.A. | N.A. | N.A. | N.A. | N.A. | N.A. | N.A. | N.A. | N.A. | N.A. | N.A. | N.A. | N.A. | N.A. | N.A. | Uplift Check:
12 | Hx (k) = | -4.8 | -4.8 | [7 empty] | Moy(due to Pz) = | -161.9928 | 0 | 0 | 0 | 0 | 0 | 0 | 0 | 27 | N.A. | N.A. | N.A. | N.A. | N.A. | N.A. | N.A. | N.A. | N.A. | N.A. | N.A. | N.A. | N.A. | N.A. | N.A. | N.A. | N.A. | N.A. | N.A. | N.A. | N.A. | N.A. | N.A. | N.A. | N.A. | N.A. | FS(uplift) = | N.A.
| Hy (k) = | 0 | 0 | [7 empty] | SMoy = | Pier #1: -182.7927; Pier #2: ft-k; 8 9: 28 | N.A. | N.A. | N.A. | N.A. | N.A. | N.A. | N.A. | N.A. | N.A. | N.A. | N.A. | N.A. | N.A. | N.A. | N.A. | N.A. | N.A. | N.A. | N.A. | N.A. | N.A. | N.A. | N.A. | N.A. | N.A. | N.A. | Bearing Area:
| Mx (ft-k) = | 0 | 0 | [7 empty] | Mrx = | 0 | 0 | 0 | 0 | 0 | 0 | 0 | 0 | 29 | N.A. | N.A. | N.A. | N.A. | N.A. | N.A. | N.A. | N.A. | N.A. | N.A. | N.A. | N.A. | N.A. | N.A. | N.A. | N.A. | N.A. | N.A. | N.A. | N.A. | N.A. | N.A. | N.A. | N.A. | N.A. | N.A. | %Brg. Area = | 100 | %
| My (ft-k) = | 0 | 0 | [7 empty] | SMrx = | Pier #1: 231.516; Pier #2: ft-k; 8 9: 30 | N.A. | N.A. | N.A. | N.A. | N.A. | N.A. | N.A. | N.A. | N.A. | N.A. | N.A. | N.A. | N.A. | N.A. | N.A. | N.A. | N.A. | N.A. | N.A. | N.A. | N.A. | N.A. | N.A. | N.A. | N.A. | N.A. | Max. Net Soil Pressure:
[11 empty] | Mry = | 0 | 0 | 0 | 0 | 0 | 0 | 0 | 0 | [19 empty] | Dist. dx | Dist. dy | Find C1=0 | Find C2=0 | #N/A | #N/A | #N/A | #N/A | Pmax(net) = | 0.051857 | ksf
[11 empty] | SMry = | Pier #1: 324.1223; Pier #2: ft-k | [18 empty] | N.A. | N.A. | N.A. | N.A. | N.A. | N.A. | N.A. | N.A.
Total Vertical Load:
[11 empty] | SPz = | Pier #1: 42.5483; Pier #2: kips; Pier #3: SPz = W(total)+SPz
Eccentricity of Resultant Loads:
[11 empty] | ex = | Pier #1: -0.49; Pier #2: ft.
[11 empty] | ey = | Pier #1: 0; Pier #2: ft.
Overturning Check:
[11 empty] | SMrx = | Pier #1: 231.516; Pier #2: ft-k
[11 empty] | SMox = | Pier #1: 0; Pier #2: ft-k
[11 empty] | FS(ot)x = | Pier #1: N.A.
[11 empty] | SMry = | Pier #1: 324.1223; Pier #2: ft-k
[11 empty] | SMoy = | Pier #1: -182.7927; Pier #2: ft-k
[11 empty] | FS(ot)y = | Pier #1: 1.7732
Sliding Check:
[11 empty] | Pass(x) = | Pier #1: 8.778; Pier #2: kips
[11 empty] | Frict(x) = | Pier #1: 7.4116; Pier #2: kips
[11 empty] | FS(slid)x = | Pier #1: N.A.
|  |  |  | FOOTING PLAN | [6 empty] | Pass(y) = | Pier #1: 12.2891; Pier #2: kips
[11 empty] | Frict(y) = | Pier #1: 7.4116; Pier #2: kips
[9 empty] | (continued) |  | FS(slid)y = | Pier #1: N.A.
Uplift Check:
| Results: |  |  |  | Nomenclature for Biaxial Eccentricity: | [5 empty] | SPz(down) = | Pier #1: 26.4701; Pier #2: kips; Pier #3: SPz(down) = SPz+SPz(up)-Wq
[11 empty] | SPz(uplift) = | Pier #1: 0; Pier #2: kips
| Total Resultant Load and Eccentricities: |  |  |  | Case 1: | For 3 Corners in Bearing |  |  |  |  | FS(uplift) = | Pier #1: N.A.
| SPz = | -42.5483 | kips |  |  | (Dist. x > L and Dist. y > B) |  |  |  |  | Resultant Bearing Pressures:
| ex = | -0.49 | ft. (<= L/6) | [7 empty] | BRG
| ey = | 0 | [8 empty] | P3 = | Pier #1: N.A.; Pier #2: ksf; Pier #3: P2 =; Pier #4: N.A.; Pier #5: ksf
[11 empty] | P4 = | Pier #1: N.A.; Pier #2: ksf; Pier #3: P1 =; Pier #4: N.A.; Pier #5: ksf
| Overturning Check: | [9 empty] | Brg. Lx = | Pier #1: N.A.; Pier #2: ft.
| SMrx = | N.A. | ft-kips | [7 empty] | Brg. Ly = | Pier #1: N.A.; Pier #2: ft.
| SMox = | N.A. | ft-kips | [7 empty] | % Brg. Area = | Pier #1: N.A.; Pier #2: %; Pier #3: % Brg. Area = 100% (full bearing)
| FS(ot)x = | N.A. | [8 empty] | BRGX
| SMry = | 324.1223 | ft-kips | [7 empty] | P(max) = | Pier #1: 0.49222; Pier #2: ksf
| SMoy = | -182.7927 | ft-kips | [7 empty] | P(min) = | Pier #1: 0.30168; Pier #2: ksf
| FS(ot)y = | 1.7732 | (>= 1.5) | [7 empty] | P3 = | Pier #1: 0.49222; Pier #2: ksf; Pier #3: P2 =; Pier #4: 0.30168; Pier #5: ksf
[11 empty] | P4 = | Pier #1: 0.49222; Pier #2: ksf; Pier #3: P1 =; Pier #4: 0.30168; Pier #5: ksf
| Sliding Check: |  |  |  | Case 2: | For 2 Corners in Bearing |  |  |  |  | Brg. Lx = | Pier #1: 12.2500; Pier #2: ft.
| Pass(x) = | 8.778 | kips |  |  | (Dist. x > L and Dist. y <= B) |  |  |  |  | Brg. Ly = | Pier #1: 8.7500; Pier #2: ft.
| Frict(x) = | 7.4116 | kips | [7 empty] | % Brg. Area = | Pier #1: 100; Pier #2: %; Pier #3: % Brg. Area = Lx*Ly/(L*B)*100
| FS(slid)x = | N.A. | [8 empty] | BRGY
| Passive(y) = | 12.2891 | kips | [7 empty] | P(max) = | Pier #1: N.A.; Pier #2: ksf
| Frict(y) = | 7.4116 | kips | [7 empty] | P(min) = | Pier #1: N.A.; Pier #2: ksf
| FS(slid)y = | N.A. | [8 empty] | P3 = | Pier #1: N.A.; Pier #2: ksf; Pier #3: P2 =; Pier #4: N.A.; Pier #5: ksf
[11 empty] | P4 = | Pier #1: N.A.; Pier #2: ksf; Pier #3: P1 =; Pier #4: N.A.; Pier #5: ksf
| Uplift Check: | [9 empty] | Brg. Lx = | Pier #1: N.A.; Pier #2: ft.
| SPz(down) = | -26.4701 | kips | [7 empty] | Brg. Ly = | Pier #1: N.A.; Pier #2: ft.
| SPz(uplift) = | 0 | kips | [7 empty] | % Brg. Area = | Pier #1: N.A.; Pier #2: %; Pier #3: % Brg. Area = Lx*Ly/(L*B)*100
| FS(uplift) = | N.A. | [8 empty] | BIAX1
[11 empty] | Check Ecc.: | Pier #1: N.A.
| Bearing Length and % Bearing Area: |  |  |  | Case 3: | For 2 Corners in Bearing |  |  |  |  | P3 = | Pier #1: N.A.; Pier #2: ksf; Pier #3: P2 =; Pier #4: N.A.; Pier #5: ksf
| Dist. x = | N.A. | ft. |  |  | (Dist. x <= L and Dist. y > B) |  |  |  |  | P4 = | Pier #1: N.A.; Pier #2: ksf; Pier #3: P1 =; Pier #4: N.A.; Pier #5: ksf
| Dist. y = | N.A. | ft. | [7 empty] | Brg. Lx = | Pier #1: N.A.; Pier #2: ft.
| Brg. Lx = | 12.2500 | ft. | [7 empty] | Brg. Ly = | Pier #1: N.A.; Pier #2: ft.
| Brg. Ly = | 8.7500 | ft. | [7 empty] | % Brg. Area = | Pier #1: N.A.; Pier #2: %; Pier #3: % Brg. Area = 100% (full bearing)
| %Brg. Area = | 100 | % | [7 empty] | BIAX2
| Biaxial Case = | N.A. | [8 empty] | Check Ecc.: | Pier #1: N.A.
[11 empty] | P3 = | Pier #1: N.A.; Pier #2: ksf; Pier #3: P2 =; Pier #4: N.A.; Pier #5: ksf
| Gross Soil Bearing Corner Pressures: | [9 empty] | P4 = | Pier #1: N.A.; Pier #2: ksf; Pier #3: P1 =; Pier #4: N.A.; Pier #5: ksf
| P1 = | 0.30168 | ksf | [7 empty] | Distance dx = | Pier #1: N.A.; Pier #2: ft.
| P2 = | 0.30168 | ksf | [7 empty] | Distance dy = | Pier #1: N.A.; Pier #2: ft.
| P3 = | 0.49222 | ksf | [7 empty] | Brg. Lx = | Pier #1: N.A.; Pier #2: ft.; Pier #3: Brg. Lx = (dy-B)*(dx/dy)
| P4 = | 0.49222 | ksf | [7 empty] | Brg. Ly = | Pier #1: N.A.; Pier #2: ft.; Pier #3: Brg. Ly = (dx-L)*(dy/dx)
[5 empty] | Case 4: | For 1 Corner in Bearing |  |  |  |  | % Brg. Area = | Pier #1: N.A.; Pier #2: %; Pier #3: % Brg. Area = (L*B-(L-Lx)*(B-Ly)/2)/(L*B)*100
[6 empty] | (Dist. x <= L and Dist. y <= B) |  |  |  |  | Biaxial Case = | Pier #1: N.A.
|  | P3=0.492 ksf |  | P2=0.302 ksf | [6 empty] | Case #1: for dx>L and dy>B
[11 empty] | Brg. Lx = | Pier #1: N.A.; Pier #2: ft.; Pier #3: Brg. Lx = (dy-B)*(dx/dy)
[11 empty] | Brg. Ly = | Pier #1: N.A.; Pier #2: ft.; Pier #3: Brg. Ly = (dx-L)*(dy/dx)
| P4=0.492 ksf |  | P1=0.302 ksf | [7 empty] | % Brg. Area = | Pier #1: N.A.; Pier #2: %; Pier #3: % Brg. Area = (L*B-(L-Lx)*(B-Ly)/2)/(L*B)*100
|  | CORNER PRESSURES | [8 empty] | Case #2: for dx>L and dy<=B
[11 empty] | Brg. Ly1 = | Pier #1: N.A.; Pier #2: ft.; Pier #3: Brg. Ly1 = (dx-L)*(dy/dx)
| Maximum Net Soil Pressure: | [9 empty] | Brg. Ly2 = | Pier #1: N.A.; Pier #2: ft.; Pier #3: Brg. Ly2 = dy
| Pmax(net) = | Pmax(gross)-(D+T)*gs | [8 empty] | % Brg. Area = | Pier #1: N.A.; Pier #2: %; Pier #3: % Brg. Area = (L*(Ly2+Ly1)/2)/(L*B)*100
| Pmax(net) = | 0.051857 | ksf | [7 empty] | Case #3: for dx<=L and dy>B
[11 empty] | Brg. Lx1 = | Pier #1: N.A.; Pier #2: ft.; Pier #3: Brg. Lx1 = (dy-B)*(dx/dy)
[11 empty] | Brg. Lx2 = | Pier #1: N.A.; Pier #2: ft.; Pier #3: Brg. Lx2 = dx
[11 empty] | % Brg. Area = | Pier #1: N.A.; Pier #2: %; Pier #3: % Brg. Area = (B*(Lx2+Lx1)/2)/(L*B)*100
Case #4: for dx<=L and dy<=B
[11 empty] | Brg. Lx = | Pier #1: N.A.; Pier #2: ft.; Pier #3: Brg. Lx = dx
[11 empty] | Brg. Ly = | Pier #1: N.A.; Pier #2: ft.; Pier #3: Brg. Ly = dy
[11 empty] | % Brg. Area = | Pier #1: N.A.; Pier #2: %; Pier #3: % Brg. Area = (dx*dy/2)/(L*B)*100
Y
X
+Pz
+My
+Hx
Q
D
h
T
L
Nomenclature
Lpx
Brg. Lx2
Dist. x
Pmax
Dist. y
Dist. y
Dist. y
Dist. y
Brg. Ly
Line of zero
pressure
Brg. Lx
Line of zero
pressure
Brg. Ly1
Dist. x
Pmax
Brg. Ly2
Dist. x
Pmax
Line of zero
pressure
Line of zero
pressure
Brg. Lx1
Dist. x
Brg. Lx
Pmax
Brg. Ly
B
L
Note on BB2: The user may manually adjust the scaling of the plotted footing plan by adjusting the "X" and "Y" plot scale factors below. The object is to try to equalize the maximum X-axis and Y-axis values.
Note on D17: Soil Parameters f Ka Kp gs 20 0.49 2.04 0.900 - 0.120 25 0.41 2.46 0.900 - 0.130 30 0.33 3.00 0.900 - 0.130 35 0.27 3.69 0.900 - 0.130 40 0.22 4.60 0.900 - 0.140 where: f = angle of internal friction of soil (deg.) Ka = active pressure coefficient = TAN(45-f/2)^2 Kp = passive pressure coefficient = TAN(45+f/2)^2 gs = unit weight of soil (kcf)
Note on D18: A suggested range of values for the coefficient of base friction (m) is as follows: 0.67*TANf <= m <= TANf where: f = angle of internal friction for soil (deg.)
Note on B25: The 'Xp' coordinate is the x-distance from the origin Y-axis to centroid of a particular pier/loading. Note: the origin axes are located at the centroid of the footing base plan.
Note on B26: The 'Yp' coordinate is the y-distance from the origin X-axis to centroid of a particular pier/loading. Note: the origin axes are located at the centroid of the footing base plan.
Note on B27: The x-direction dimension, 'Lpx', of the particular pier.
Note on B28: The y-direction dimension, 'Lpy', of the particular pier.
Note on B29: The pier height, 'h', is also the distance from the point of application of any horizontal loads (Hx, Hy) to the top of the footing. The pier height, 'h', should always be a positive number, but it may be input = 0. The pier height, 'h', is used in conjunction with the horizontal loads to obtain any additional moments (Mx, My) that are to be eventually summed with the applied moments.
Note on B30: 'Pz' is the vertical (Z-axis) load to be applied at the pier location. Sign convention: + = upward (out of page in plan view) for uplift loads - = downward (into page in plan view) for gravity loads
Note on B31: 'Hx' is the horizontal (X-axis) load to be applied at the pier location. Sign convention: + = to right
Note on B32: 'Hy' is the horizontal (Y-axis) load to be applied at the pier location. Sign convention: + = up the page
Note on B33: 'Mx' is the X-axis moment to be applied at the pier location. Sign convention: + = by "Right-Hand-Rule" about +X-axis
Note on B34: 'My' is the Y-axis moment to be applied at the pier location. Sign convention: + = by "Right-Hand-Rule" about +Y-axis
Note on C60: 'S Pz' is the summation of all applied vertical loads at pier(s) plus footing weight, soil weight, and surcharge weight.
Note on C61: The value, 'ex', is the eccenticity (location) of the resultant of all the weights and applied loads measured from the Y-axis of the footing.
Note on C62: The value, 'ey', is the eccenticity (location) of the resultant of all the weights and applied loads measured from the X-axis of the footing.
Note on C65: 'S Mrx' is the summation of the (righting) moments resisting overturning about the X-axis of the footing. Note: the applied live loads and the surcharge weight are not included.
Note on C66: 'S Mox' is the summation of the moments causing overturning about the X-axis of the footing. This program considers applied moments and horizontal loads as forces causing overturning. However, an uplift load is considered as a force causing overturning only when there is an applicable resultant eccentricity in the direction of overturning. For an uplift pier load, the "excess" pier weight (pier weight less soil weight) is subtracted from the uplift load at the pier location.
Note on C67: The Factor of Safety against overturning about X-axis: FS(ot)x = S Mrx/S Mox
Note on C68: 'S Mry' is the summation of the (righting) moments resisting overturning about the Y-axis of the footing. Note: the applied live loads and the surcharge weight are not included.
Note on C69: 'S Moy' is the summation of the moments causing overturning about the Y-axis of the footing. This program considers applied moments and horizontal loads as forces causing overturning. However, an uplift load is considered as a force causing overturning only when there is an applicable resultant eccentricity in the direction of overturning. For an uplift pier load, the "excess" pier weight (pier weight less soil weight) is subtracted from the uplift load at the pier location.
Note on C70: The Factor of Safety against overturning about Y-axis: FS(ot)y = S Mry/S Moy
Note on C73: 'Pass(x)' is the passive soil pressure against the footing base of width, 'B', which is available to resist X-direction horizontal loads. Note: passive pressure against piers is ignored.
Note on C74: 'Frict(x)' is the frictional resistance between the footing base (concrete) and the soil available to resist X-direction horizontal loads.
Note on C75: The Factor of Safety against sliding in X-direction: FS(slid)x = (Pass(x)+Fric(x))/ABS(S Hx)
Note on C76: 'Pass(y)' is the passive soil pressure against the footing base of length, 'L', which is availble to resist Y-direction horizontal loads. Note: passive pressure against piers is ignored.
Note on C77: 'Frict(y)' is the frictional resistance between the footing base (concrete) and the soil available to resist Y-direction horizontal loads.
Note on C78: The Factor of Safety against sliding in Y-direction: FS(slid)y = (Pass(y)+Fric(y))/ABS(S Hy)
Note on C81: 'S Pz(down)' is the summation of all applied vertical dead loads acting downward at pier(s) plus footing weight and soil weight. Note: the applied vertical live loads and the surcharge weight are not included.
Note on C82: 'S Pz(uplift)' is the summation of all applied vertical loads acting upward (uplift) at pier(s).
Note on C83: The Factor of Safety against uplift: FS(uplift) = S P(down)/S P(uplift)
Note on C86: For cases of biaxial resultant eccentricity with 1 to 3 corners without bearing (when ABS(6*ex/L)+ABS(6*ey/B) > 1.0), the Distance 'x', is the distance away from the corner of maximum soil bearing pressure to the "line of zero pressure", running in the X-axis direction along the edge of the footing. Distance 'x' has no sign convention associated to it.
Note on C87: For cases of biaxial resultant eccentricity with 1 to 3 corners without bearing (when ABS(6*ex/L)+ABS(6*ey/B) > 1.0), the Distance 'y', is the distance away from the corner of maximum soil bearing pressure to the "line of zero pressure", running in the Y-axis direction along the edge of the footing. Distance 'y' has no sign convention associated to it.
Note on C94: 'P1' is the gross soil bearing at footing corner #1, which is located at the lower right-hand corner of footing plan.
Note on C95: 'P2' is the gross soil bearing at footing corner #2, which is located at the upper right-hand corner of footing plan.
Note on C96: 'P3' is the gross soil bearing at footing corner #3, which is located at the upper left-hand corner of footing plan.
Note on C97: 'P4' is the gross soil bearing at footing corner #4, which is located at the lower left-hand corner of footing plan.

## MB-H
| RECTANGULAR SPREAD FOOTING - PRELIMINARY | [9 empty] | CALCULATIONS:
Plot Scale Factors
[10 empty] | 1 | Foundation Centroid: | [9 empty] | Solution for Biaxial Resultant Eccentricity for 1, 2, or 3 Corners with Zero Pressure ( when: ABS(6*ex/L)+ABS(6*ey/B) > 1.0 ) | [26 empty] | X-axis | Y-axis |  | Plotting Coordinates:
| Job Name: |  |  |  |  | Subject: |  |  |  | 2 | Xc = | 0 | ft. | [6 empty] | Index | AA | BB | Ax | Ay | FA | QX | QY | IX | IY | IZ | LOx | LOy | K1 | K2 | K3 | K4 | K5 | K6 | AP | BP | C1 | C2 | P1 | P2 | P3 | P4 |  | 16.5 | 10 | Fdn. Xc: | 0
| Key: | MB-H |  |  |  | Variant: | 1 | Checker: |  | 3 | Yc = | 0 | ft. | [6 empty] | 1 | N.A. | N.A. | N.A. | N.A. | N.A. | N.A. | N.A. | N.A. | N.A. | N.A. | N.A. | N.A. | N.A. | N.A. | N.A. | N.A. | N.A. | N.A. | N.A. | N.A. | N.A. | N.A. | N.A. | N.A. | N.A. | N.A. |  |  |  | Fdn. Yc: | 0
[10 empty] | 4 | Foundation, Soil, and Surcharge: | [8 empty] | 2 | N.A. | N.A. | N.A. | N.A. | N.A. | N.A. | N.A. | N.A. | N.A. | N.A. | N.A. | N.A. | N.A. | N.A. | N.A. | N.A. | N.A. | N.A. | N.A. | N.A. | N.A. | N.A. | N.A. | N.A. | N.A. | N.A. |  |  |  | Fdn. Lfx: | -6.125 | 6.125 | 6.125 | -6.125 | -6.125
| Input Data: | [8 empty] | 5 | Base Wt. = | 21.437 | kips | Wf = (L*B*T)*gc | [5 empty] | 3 | N.A. | N.A. | N.A. | N.A. | N.A. | N.A. | N.A. | N.A. | N.A. | N.A. | N.A. | N.A. | N.A. | N.A. | N.A. | N.A. | N.A. | N.A. | N.A. | N.A. | N.A. | N.A. | N.A. | N.A. | N.A. | N.A. | Note: | This worksheet deals with only net applied loadings at the piers. |  | Fdn. Lfy: | 4.375 | 4.375 | -4.375 | -4.375 | 4.375
[10 empty] | 6 | S(Excess Pier Wt.) = | 1.5044 | kips | S(Wp) = S(Lpx*Lpy*h*(D*(gc-gs)+(h-D)*gc) | [5 empty] | 4 | N.A. | N.A. | N.A. | N.A. | N.A. | N.A. | N.A. | N.A. | N.A. | N.A. | N.A. | N.A. | N.A. | N.A. | N.A. | N.A. | N.A. | N.A. | N.A. | N.A. | N.A. | N.A. | N.A. | N.A. | N.A. | N.A. |  | There is no allowance for individual breakdown of dead, live, and wind (or seismic) loadings. |  | Pier L1x: | -2.875 | -0.125 | -0.125 | -2.875 | -2.875
| Footing Data: | [8 empty] | 7 | Soil Wt. = | 31.481 | kips | Ws = (L*B*D)*gs | [5 empty] | 5 | N.A. | N.A. | N.A. | N.A. | N.A. | N.A. | N.A. | N.A. | N.A. | N.A. | N.A. | N.A. | N.A. | N.A. | N.A. | N.A. | N.A. | N.A. | N.A. | N.A. | N.A. | N.A. | N.A. | N.A. | N.A. | N.A. |  | This worksheet should be specifically used in any of the following conditions: |  | Pier L1y: | 0.875 | 0.875 | -0.875 | -0.875 | 0.875
[10 empty] | 8 | Surch. Wt. = | 16.0781 | kips | Wq = (L*B)*Q | [5 empty] | 6 | N.A. | N.A. | N.A. | N.A. | N.A. | N.A. | N.A. | N.A. | N.A. | N.A. | N.A. | N.A. | N.A. | N.A. | N.A. | N.A. | N.A. | N.A. | N.A. | N.A. | N.A. | N.A. | N.A. | N.A. | N.A. | N.A. |  | a. the individual breakdown of loadings is not known or is not critical |  | Pier L2x: | 0.125 | 2.875 | 2.875 | 0.125 | 0.125
2 |  | Footing Length, L = | 12.2500 | ft. | [6 empty] | W(total) = | 68.9961 | kips | W(total) = Wf+Ws+Wq (not including excess pier weight) | [5 empty] | 7 | N.A. | N.A. | N.A. | N.A. | N.A. | N.A. | N.A. | N.A. | N.A. | N.A. | N.A. | N.A. | N.A. | N.A. | N.A. | N.A. | N.A. | N.A. | N.A. | N.A. | N.A. | N.A. | N.A. | N.A. | N.A. | N.A. |  | b. there are little or no uplift or overturning forces and moments due to wind (or seismic) |  | Pier L2y: | 0.875 | 0.875 | -0.875 | -0.875 | 0.875
3 |  | Footing Width, B = | 8.7500 | ft. | [6 empty] | Pier Weights and Loads: | [8 empty] | 8 | N.A. | N.A. | N.A. | N.A. | N.A. | N.A. | N.A. | N.A. | N.A. | N.A. | N.A. | N.A. | N.A. | N.A. | N.A. | N.A. | N.A. | N.A. | N.A. | N.A. | N.A. | N.A. | N.A. | N.A. | N.A. | N.A. |  | c. the factor of safety against uplift or overturning due to wind (or seismic) is not critical |  | Pier L3x: | 0 | 0 | 0 | 0 | 0
7 |  | Footing Thickness, T = | 1.3333 | ft. | [7 empty] | Pier #1 | Pier #2 | Pier #3 | Pier #4 | Pier #5 | Pier #6 | Pier #7 | Pier #8 | 9 | N.A. | N.A. | N.A. | N.A. | N.A. | N.A. | N.A. | N.A. | N.A. | N.A. | N.A. | N.A. | N.A. | N.A. | N.A. | N.A. | N.A. | N.A. | N.A. | N.A. | N.A. | N.A. | N.A. | N.A. | N.A. | N.A. |  | d. there are overturning forces or moments due to only gravity (dead or live) loadings |  | Pier L3y: | 0 | 0 | 0 | 0 | 0
17 |  | Concrete Unit Wt., gc = | 0.15 | kcf | [6 empty] | xp = | Pier #1: -1.5; Pier #2: 1.5; 8 9: 10 | N.A. | N.A. | N.A. | N.A. | N.A. | N.A. | N.A. | N.A. | N.A. | N.A. | N.A. | N.A. | N.A. | N.A. | N.A. | N.A. | N.A. | N.A. | N.A. | N.A. | N.A. | N.A. | N.A. | N.A. | N.A. | N.A. |  |  |  | Pier L4x: | 0 | 0 | 0 | 0 | 0
16 |  | Soil Depth, D = | 2.67 | ft. | [6 empty] | yp = | Pier #1: 0; Pier #2: 0; 8 9: 11 | N.A. | N.A. | N.A. | N.A. | N.A. | N.A. | N.A. | N.A. | N.A. | N.A. | N.A. | N.A. | N.A. | N.A. | N.A. | N.A. | N.A. | N.A. | N.A. | N.A. | N.A. | N.A. | N.A. | N.A. | N.A. | N.A. |  |  |  | Pier L4y: | 0 | 0 | 0 | 0 | 0
18 |  | Soil Unit Wt., gs = | 0.11 | kcf | [6 empty] | Excess Pier Wt. = | 0.75219 | 0.75219 | 0 | 0 | 0 | 0 | 0 | 0 | 12 | N.A. | N.A. | N.A. | N.A. | N.A. | N.A. | N.A. | N.A. | N.A. | N.A. | N.A. | N.A. | N.A. | N.A. | N.A. | N.A. | N.A. | N.A. | N.A. | N.A. | N.A. | N.A. | N.A. | N.A. | N.A. | N.A. | Tip: | For uplift and overturning checks due to wind (or seismic) only, the user may "trick" this |  | Pier L5x: | 0 | 0 | 0 | 0 | 0
19 |  | Pass. Press. Coef., Kp = | 2.05 | [7 empty] | -(Pz) = | 58.9522 | 58.9522 | 0 | 0 | 0 | 0 | 0 | 0 | 13 | N.A. | N.A. | N.A. | N.A. | N.A. | N.A. | N.A. | N.A. | N.A. | N.A. | N.A. | N.A. | N.A. | N.A. | N.A. | N.A. | N.A. | N.A. | N.A. | N.A. | N.A. | N.A. | N.A. | N.A. | N.A. | N.A. |  | worksheet as far as separating wind loads from gravity loads by inputing data/loadings |  | Pier L5y: | 0 | 0 | 0 | 0 | 0
20 |  | Coef. of Base Friction, m = | 0.28 | [7 empty] | S(-Pz) = | Pier #1: 117.9044; Pier #2: kips; 8 9: 14 | N.A. | N.A. | N.A. | N.A. | N.A. | N.A. | N.A. | N.A. | N.A. | N.A. | N.A. | N.A. | N.A. | N.A. | N.A. | N.A. | N.A. | N.A. | N.A. | N.A. | N.A. | N.A. | N.A. | N.A. | N.A. | N.A. |  | at a duplicate, "ficticious" pier which has no plan pier dimensions (Lpx, Lpy = 0). |  | Pier L6x: | 0 | 0 | 0 | 0 | 0
21 |  | Uniform Surcharge, Q = | 0.15 | ksf | [6 empty] | Pz(dn) = | 0 | 0 | 0 | 0 | 0 | 0 | 0 | 0 | 15 | N.A. | N.A. | N.A. | N.A. | N.A. | N.A. | N.A. | N.A. | N.A. | N.A. | N.A. | N.A. | N.A. | N.A. | N.A. | N.A. | N.A. | N.A. | N.A. | N.A. | N.A. | N.A. | N.A. | N.A. | N.A. | N.A. |  | Then, input only the dead loads for the "real" pier, while inputing only the wind (seismic) |  | Pier L6y: | 0 | 0 | 0 | 0 | 0
4 | [10 empty] | SPz(dn) = | Pier #1: 0; Pier #2: kips; 8 9: 16 | N.A. | N.A. | N.A. | N.A. | N.A. | N.A. | N.A. | N.A. | N.A. | N.A. | N.A. | N.A. | N.A. | N.A. | N.A. | N.A. | N.A. | N.A. | N.A. | N.A. | N.A. | N.A. | N.A. | N.A. | N.A. | N.A. |  | loadings on the "ficticious" pier. |  | Pier L7x: | 0 | 0 | 0 | 0 | 0
| Pier/Loading Data: | [9 empty] | Pz(up) = | -58.2 | -58.2 | 0 | 0 | 0 | 0 | 0 | 0 | 17 | N.A. | N.A. | N.A. | N.A. | N.A. | N.A. | N.A. | N.A. | N.A. | N.A. | N.A. | N.A. | N.A. | N.A. | N.A. | N.A. | N.A. | N.A. | N.A. | N.A. | N.A. | N.A. | N.A. | N.A. | N.A. | N.A. |  |  |  | Pier L7y: | 0 | 0 | 0 | 0 | 0
|  | Number of Piers = | 2 | [7 empty] | SPz(up) = | Pier #1: 0; Pier #2: kips; 8 9: 18 | N.A. | N.A. | N.A. | N.A. | N.A. | N.A. | N.A. | N.A. | N.A. | N.A. | N.A. | N.A. | N.A. | N.A. | N.A. | N.A. | N.A. | N.A. | N.A. | N.A. | N.A. | N.A. | N.A. | N.A. | N.A. | N.A. |  |  |  | Pier L8x: | 0 | 0 | 0 | 0 | 0
[11 empty] | Mex(due to Pz) = | 0 | 0 | 0 | 0 | 0 | 0 | 0 | 0 | 19 | N.A. | N.A. | N.A. | N.A. | N.A. | N.A. | N.A. | N.A. | N.A. | N.A. | N.A. | N.A. | N.A. | N.A. | N.A. | N.A. | N.A. | N.A. | N.A. | N.A. | N.A. | N.A. | N.A. | N.A. | N.A. | N.A. | Summary of Results: |  |  | Pier L8y: | 0 | 0 | 0 | 0 | 0
|  | Pier #1 | Pier #2 | [7 empty] | SMex = | Pier #1: 0; Pier #2: ft-k; 8 9: 20 | N.A. | N.A. | N.A. | N.A. | N.A. | N.A. | N.A. | N.A. | N.A. | N.A. | N.A. | N.A. | N.A. | N.A. | N.A. | N.A. | N.A. | N.A. | N.A. | N.A. | N.A. | N.A. | N.A. | N.A. | N.A. | N.A. | Overturning Check: |  |  | ex: | 0.96
| Xp (ft.) = | -1.5 | 1.5 | [5 empty] | MB-H |  | Mox(due to Hy & Mx) = | 0 | 0 | 0 | 0 | 0 | 0 | 0 | 0 | 21 | N.A. | N.A. | N.A. | N.A. | N.A. | N.A. | N.A. | N.A. | N.A. | N.A. | N.A. | N.A. | N.A. | N.A. | N.A. | N.A. | N.A. | N.A. | N.A. | N.A. | N.A. | N.A. | N.A. | N.A. | N.A. | N.A. | FS(ot)x = | N.A. |  | ey: | 0
| Yp (ft.) = | 0 | 0 | [7 empty] | Mox(due to Pz) = | 0 | 0 | 0 | 0 | 0 | 0 | 0 | 0 | 22 | N.A. | N.A. | N.A. | N.A. | N.A. | N.A. | N.A. | N.A. | N.A. | N.A. | N.A. | N.A. | N.A. | N.A. | N.A. | N.A. | N.A. | N.A. | N.A. | N.A. | N.A. | N.A. | N.A. | N.A. | N.A. | N.A. | FS(ot)y = | 5.8322 |  | Plot Scale Factor #1: | 8.25 | 5
4 | Lpx (ft.) = | 2.7500 | 2.7500 | [7 empty] | SMox = | Pier #1: 0; Pier #2: ft-k; 8 9: 23 | N.A. | N.A. | N.A. | N.A. | N.A. | N.A. | N.A. | N.A. | N.A. | N.A. | N.A. | N.A. | N.A. | N.A. | N.A. | N.A. | N.A. | N.A. | N.A. | N.A. | N.A. | N.A. | N.A. | N.A. | N.A. | N.A. | Sliding Check: |  |  | Plot Scale Factor #2: | -8.25 | 5
5 | Lpy (ft.) = | 1.7500 | 1.7500 | [7 empty] | Mey(due to Pz) = | -88.4283 | 88.4283 | 0 | 0 | 0 | 0 | 0 | 0 | 24 | N.A. | N.A. | N.A. | N.A. | N.A. | N.A. | N.A. | N.A. | N.A. | N.A. | N.A. | N.A. | N.A. | N.A. | N.A. | N.A. | N.A. | N.A. | N.A. | N.A. | N.A. | N.A. | N.A. | N.A. | N.A. | N.A. | FS(slid)x = | N.A. |  | Plot Scale Factor #3: | -8.25 | -5
6 | h (ft.) = | 3.0000 | 3.0000 | [7 empty] | SMey = | Pier #1: 0; Pier #2: ft-k; 8 9: 25 | N.A. | N.A. | N.A. | N.A. | N.A. | N.A. | N.A. | N.A. | N.A. | N.A. | N.A. | N.A. | N.A. | N.A. | N.A. | N.A. | N.A. | N.A. | N.A. | N.A. | N.A. | N.A. | N.A. | N.A. | N.A. | N.A. | FS(slid)y = | N.A. |  | Plot Scale Factor #4: | 8.25 | -5
10 | Pz (k) = | -58.2 | -58.2 | [7 empty] | Moy(due to Hx & My) = | 89.6993 | 89.6993 | 0 | 0 | 0 | 0 | 0 | 0 | 26 | N.A. | N.A. | N.A. | N.A. | N.A. | N.A. | N.A. | N.A. | N.A. | N.A. | N.A. | N.A. | N.A. | N.A. | N.A. | N.A. | N.A. | N.A. | N.A. | N.A. | N.A. | N.A. | N.A. | N.A. | N.A. | N.A. | Uplift Check:
9 | Hx (k) = | 20.7 | 20.7 | [7 empty] | Moy(due to Pz) = | 0 | 0 | 0 | 0 | 0 | 0 | 0 | 0 | 27 | N.A. | N.A. | N.A. | N.A. | N.A. | N.A. | N.A. | N.A. | N.A. | N.A. | N.A. | N.A. | N.A. | N.A. | N.A. | N.A. | N.A. | N.A. | N.A. | N.A. | N.A. | N.A. | N.A. | N.A. | N.A. | N.A. | FS(uplift) = | N.A.
| Hy (k) = | 0 | 0 | [7 empty] | SMoy = | Pier #1: 179.3986; Pier #2: ft-k; 8 9: 28 | N.A. | N.A. | N.A. | N.A. | N.A. | N.A. | N.A. | N.A. | N.A. | N.A. | N.A. | N.A. | N.A. | N.A. | N.A. | N.A. | N.A. | N.A. | N.A. | N.A. | N.A. | N.A. | N.A. | N.A. | N.A. | N.A. | Bearing Area:
| Mx (ft-k) = | 0 | 0 | [7 empty] | Mrx = | 0 | 0 | 0 | 0 | 0 | 0 | 0 | 0 | 29 | N.A. | N.A. | N.A. | N.A. | N.A. | N.A. | N.A. | N.A. | N.A. | N.A. | N.A. | N.A. | N.A. | N.A. | N.A. | N.A. | N.A. | N.A. | N.A. | N.A. | N.A. | N.A. | N.A. | N.A. | N.A. | N.A. | %Brg. Area = | 100 | %
| My (ft-k) = | 0 | 0 | [7 empty] | SMrx = | Pier #1: 231.516; Pier #2: ft-k; 8 9: 30 | N.A. | N.A. | N.A. | N.A. | N.A. | N.A. | N.A. | N.A. | N.A. | N.A. | N.A. | N.A. | N.A. | N.A. | N.A. | N.A. | N.A. | N.A. | N.A. | N.A. | N.A. | N.A. | N.A. | N.A. | N.A. | N.A. | Max. Net Soil Pressure:
[11 empty] | Mry = | 449.5105 | 272.6539 | 0 | 0 | 0 | 0 | 0 | 0 | [19 empty] | Dist. dx | Dist. dy | Find C1=0 | Find C2=0 | #N/A | #N/A | #N/A | #N/A | Pmax(net) = | 2.1232 | ksf
[11 empty] | SMry = | Pier #1: 1046.2867; Pier #2: ft-k | [18 empty] | N.A. | N.A. | N.A. | N.A. | N.A. | N.A. | N.A. | N.A.
Total Vertical Load:
[11 empty] | SPz = | Pier #1: 186.9004; Pier #2: kips; Pier #3: SPz = W(total)+SPz
Eccentricity of Resultant Loads:
[11 empty] | ex = | Pier #1: 0.96; Pier #2: ft.
[11 empty] | ey = | Pier #1: 0; Pier #2: ft.
Overturning Check:
[11 empty] | SMrx = | Pier #1: 231.516; Pier #2: ft-k
[11 empty] | SMox = | Pier #1: 0; Pier #2: ft-k
[11 empty] | FS(ot)x = | Pier #1: N.A.
[11 empty] | SMry = | Pier #1: 1046.2867; Pier #2: ft-k
[11 empty] | SMoy = | Pier #1: 179.3986; Pier #2: ft-k
[11 empty] | FS(ot)y = | Pier #1: 5.8322
Sliding Check:
[11 empty] | Pass(x) = | Pier #1: 8.778; Pier #2: kips
[11 empty] | Frict(x) = | Pier #1: 47.8302; Pier #2: kips
[11 empty] | FS(slid)x = | Pier #1: N.A.
|  |  |  | FOOTING PLAN | [6 empty] | Pass(y) = | Pier #1: 12.2891; Pier #2: kips
[11 empty] | Frict(y) = | Pier #1: 47.8302; Pier #2: kips
[9 empty] | (continued) |  | FS(slid)y = | Pier #1: N.A.
Uplift Check:
| Results: |  |  |  | Nomenclature for Biaxial Eccentricity: | [5 empty] | SPz(down) = | Pier #1: 170.8223; Pier #2: kips; Pier #3: SPz(down) = SPz+SPz(up)-Wq
[11 empty] | SPz(uplift) = | Pier #1: 0; Pier #2: kips
| Total Resultant Load and Eccentricities: |  |  |  | Case 1: | For 3 Corners in Bearing |  |  |  |  | FS(uplift) = | Pier #1: N.A.
| SPz = | -186.9004 | kips |  |  | (Dist. x > L and Dist. y > B) |  |  |  |  | Resultant Bearing Pressures:
| ex = | 0.96 | ft. (<= L/6) | [7 empty] | BRG
| ey = | 0 | [8 empty] | P3 = | Pier #1: N.A.; Pier #2: ksf; Pier #3: P2 =; Pier #4: N.A.; Pier #5: ksf
[11 empty] | P4 = | Pier #1: N.A.; Pier #2: ksf; Pier #3: P1 =; Pier #4: N.A.; Pier #5: ksf
| Overturning Check: | [9 empty] | Brg. Lx = | Pier #1: N.A.; Pier #2: ft.
| SMrx = | N.A. | ft-kips | [7 empty] | Brg. Ly = | Pier #1: N.A.; Pier #2: ft.
| SMox = | N.A. | ft-kips | [7 empty] | % Brg. Area = | Pier #1: N.A.; Pier #2: %; Pier #3: % Brg. Area = 100% (full bearing)
| FS(ot)x = | N.A. | [8 empty] | BRGX
| SMry = | 1046.2867 | ft-kips | [7 empty] | P(max) = | Pier #1: 2.5636; Pier #2: ksf
| SMoy = | 179.3986 | ft-kips | [7 empty] | P(min) = | Pier #1: 0.92379; Pier #2: ksf
| FS(ot)y = | 5.8322 | (>= 1.5) | [7 empty] | P3 = | Pier #1: 0.92379; Pier #2: ksf; Pier #3: P2 =; Pier #4: 2.5636; Pier #5: ksf
[11 empty] | P4 = | Pier #1: 0.92379; Pier #2: ksf; Pier #3: P1 =; Pier #4: 2.5636; Pier #5: ksf
| Sliding Check: |  |  |  | Case 2: | For 2 Corners in Bearing |  |  |  |  | Brg. Lx = | Pier #1: 12.2500; Pier #2: ft.
| Pass(x) = | 8.778 | kips |  |  | (Dist. x > L and Dist. y <= B) |  |  |  |  | Brg. Ly = | Pier #1: 8.7500; Pier #2: ft.
| Frict(x) = | 47.8302 | kips | [7 empty] | % Brg. Area = | Pier #1: 100; Pier #2: %; Pier #3: % Brg. Area = Lx*Ly/(L*B)*100
| FS(slid)x = | N.A. | [8 empty] | BRGY
| Passive(y) = | 12.2891 | kips | [7 empty] | P(max) = | Pier #1: N.A.; Pier #2: ksf
| Frict(y) = | 47.8302 | kips | [7 empty] | P(min) = | Pier #1: N.A.; Pier #2: ksf
| FS(slid)y = | N.A. | [8 empty] | P3 = | Pier #1: N.A.; Pier #2: ksf; Pier #3: P2 =; Pier #4: N.A.; Pier #5: ksf
[11 empty] | P4 = | Pier #1: N.A.; Pier #2: ksf; Pier #3: P1 =; Pier #4: N.A.; Pier #5: ksf
| Uplift Check: | [9 empty] | Brg. Lx = | Pier #1: N.A.; Pier #2: ft.
| SPz(down) = | -170.8223 | kips | [7 empty] | Brg. Ly = | Pier #1: N.A.; Pier #2: ft.
| SPz(uplift) = | 0 | kips | [7 empty] | % Brg. Area = | Pier #1: N.A.; Pier #2: %; Pier #3: % Brg. Area = Lx*Ly/(L*B)*100
| FS(uplift) = | N.A. | [8 empty] | BIAX1
[11 empty] | Check Ecc.: | Pier #1: N.A.
| Bearing Length and % Bearing Area: |  |  |  | Case 3: | For 2 Corners in Bearing |  |  |  |  | P3 = | Pier #1: N.A.; Pier #2: ksf; Pier #3: P2 =; Pier #4: N.A.; Pier #5: ksf
| Dist. x = | N.A. | ft. |  |  | (Dist. x <= L and Dist. y > B) |  |  |  |  | P4 = | Pier #1: N.A.; Pier #2: ksf; Pier #3: P1 =; Pier #4: N.A.; Pier #5: ksf
| Dist. y = | N.A. | ft. | [7 empty] | Brg. Lx = | Pier #1: N.A.; Pier #2: ft.
| Brg. Lx = | 12.2500 | ft. | [7 empty] | Brg. Ly = | Pier #1: N.A.; Pier #2: ft.
| Brg. Ly = | 8.7500 | ft. | [7 empty] | % Brg. Area = | Pier #1: N.A.; Pier #2: %; Pier #3: % Brg. Area = 100% (full bearing)
| %Brg. Area = | 100 | % | [7 empty] | BIAX2
| Biaxial Case = | N.A. | [8 empty] | Check Ecc.: | Pier #1: N.A.
[11 empty] | P3 = | Pier #1: N.A.; Pier #2: ksf; Pier #3: P2 =; Pier #4: N.A.; Pier #5: ksf
| Gross Soil Bearing Corner Pressures: | [9 empty] | P4 = | Pier #1: N.A.; Pier #2: ksf; Pier #3: P1 =; Pier #4: N.A.; Pier #5: ksf
| P1 = | 2.5636 | ksf | [7 empty] | Distance dx = | Pier #1: N.A.; Pier #2: ft.
| P2 = | 2.5636 | ksf | [7 empty] | Distance dy = | Pier #1: N.A.; Pier #2: ft.
| P3 = | 0.92379 | ksf | [7 empty] | Brg. Lx = | Pier #1: N.A.; Pier #2: ft.; Pier #3: Brg. Lx = (dy-B)*(dx/dy)
| P4 = | 0.92379 | ksf | [7 empty] | Brg. Ly = | Pier #1: N.A.; Pier #2: ft.; Pier #3: Brg. Ly = (dx-L)*(dy/dx)
[5 empty] | Case 4: | For 1 Corner in Bearing |  |  |  |  | % Brg. Area = | Pier #1: N.A.; Pier #2: %; Pier #3: % Brg. Area = (L*B-(L-Lx)*(B-Ly)/2)/(L*B)*100
[6 empty] | (Dist. x <= L and Dist. y <= B) |  |  |  |  | Biaxial Case = | Pier #1: N.A.
|  | P3=0.924 ksf |  | P2=2.564 ksf | [6 empty] | Case #1: for dx>L and dy>B
[11 empty] | Brg. Lx = | Pier #1: N.A.; Pier #2: ft.; Pier #3: Brg. Lx = (dy-B)*(dx/dy)
[11 empty] | Brg. Ly = | Pier #1: N.A.; Pier #2: ft.; Pier #3: Brg. Ly = (dx-L)*(dy/dx)
| P4=0.924 ksf |  | P1=2.564 ksf | [7 empty] | % Brg. Area = | Pier #1: N.A.; Pier #2: %; Pier #3: % Brg. Area = (L*B-(L-Lx)*(B-Ly)/2)/(L*B)*100
|  | CORNER PRESSURES | [8 empty] | Case #2: for dx>L and dy<=B
[11 empty] | Brg. Ly1 = | Pier #1: N.A.; Pier #2: ft.; Pier #3: Brg. Ly1 = (dx-L)*(dy/dx)
| Maximum Net Soil Pressure: | [9 empty] | Brg. Ly2 = | Pier #1: N.A.; Pier #2: ft.; Pier #3: Brg. Ly2 = dy
| Pmax(net) = | Pmax(gross)-(D+T)*gs | [8 empty] | % Brg. Area = | Pier #1: N.A.; Pier #2: %; Pier #3: % Brg. Area = (L*(Ly2+Ly1)/2)/(L*B)*100
| Pmax(net) = | 2.1232 | ksf | [7 empty] | Case #3: for dx<=L and dy>B
[11 empty] | Brg. Lx1 = | Pier #1: N.A.; Pier #2: ft.; Pier #3: Brg. Lx1 = (dy-B)*(dx/dy)
[11 empty] | Brg. Lx2 = | Pier #1: N.A.; Pier #2: ft.; Pier #3: Brg. Lx2 = dx
[11 empty] | % Brg. Area = | Pier #1: N.A.; Pier #2: %; Pier #3: % Brg. Area = (B*(Lx2+Lx1)/2)/(L*B)*100
Case #4: for dx<=L and dy<=B
[11 empty] | Brg. Lx = | Pier #1: N.A.; Pier #2: ft.; Pier #3: Brg. Lx = dx
[11 empty] | Brg. Ly = | Pier #1: N.A.; Pier #2: ft.; Pier #3: Brg. Ly = dy
[11 empty] | % Brg. Area = | Pier #1: N.A.; Pier #2: %; Pier #3: % Brg. Area = (dx*dy/2)/(L*B)*100
Y
X
+Pz
+My
+Hx
Q
D
h
T
L
Nomenclature
Lpx
Brg. Lx2
Dist. x
Pmax
Dist. y
Dist. y
Dist. y
Dist. y
Brg. Ly
Line of zero
pressure
Brg. Lx
Line of zero
pressure
Brg. Ly1
Dist. x
Pmax
Brg. Ly2
Dist. x
Pmax
Line of zero
pressure
Line of zero
pressure
Brg. Lx1
Dist. x
Brg. Lx
Pmax
Brg. Ly
B
L
Note on BB2: The user may manually adjust the scaling of the plotted footing plan by adjusting the "X" and "Y" plot scale factors below. The object is to try to equalize the maximum X-axis and Y-axis values.
Note on D17: Soil Parameters f Ka Kp gs 20 0.49 2.04 0.900 - 0.120 25 0.41 2.46 0.900 - 0.130 30 0.33 3.00 0.900 - 0.130 35 0.27 3.69 0.900 - 0.130 40 0.22 4.60 0.900 - 0.140 where: f = angle of internal friction of soil (deg.) Ka = active pressure coefficient = TAN(45-f/2)^2 Kp = passive pressure coefficient = TAN(45+f/2)^2 gs = unit weight of soil (kcf)
Note on D18: A suggested range of values for the coefficient of base friction (m) is as follows: 0.67*TANf <= m <= TANf where: f = angle of internal friction for soil (deg.)
Note on B25: The 'Xp' coordinate is the x-distance from the origin Y-axis to centroid of a particular pier/loading. Note: the origin axes are located at the centroid of the footing base plan.
Note on B26: The 'Yp' coordinate is the y-distance from the origin X-axis to centroid of a particular pier/loading. Note: the origin axes are located at the centroid of the footing base plan.
Note on B27: The x-direction dimension, 'Lpx', of the particular pier.
Note on B28: The y-direction dimension, 'Lpy', of the particular pier.
Note on B29: The pier height, 'h', is also the distance from the point of application of any horizontal loads (Hx, Hy) to the top of the footing. The pier height, 'h', should always be a positive number, but it may be input = 0. The pier height, 'h', is used in conjunction with the horizontal loads to obtain any additional moments (Mx, My) that are to be eventually summed with the applied moments.
Note on B30: 'Pz' is the vertical (Z-axis) load to be applied at the pier location. Sign convention: + = upward (out of page in plan view) for uplift loads - = downward (into page in plan view) for gravity loads
Note on B31: 'Hx' is the horizontal (X-axis) load to be applied at the pier location. Sign convention: + = to right
Note on B32: 'Hy' is the horizontal (Y-axis) load to be applied at the pier location. Sign convention: + = up the page
Note on B33: 'Mx' is the X-axis moment to be applied at the pier location. Sign convention: + = by "Right-Hand-Rule" about +X-axis
Note on B34: 'My' is the Y-axis moment to be applied at the pier location. Sign convention: + = by "Right-Hand-Rule" about +Y-axis
Note on C60: 'S Pz' is the summation of all applied vertical loads at pier(s) plus footing weight, soil weight, and surcharge weight.
Note on C61: The value, 'ex', is the eccenticity (location) of the resultant of all the weights and applied loads measured from the Y-axis of the footing.
Note on C62: The value, 'ey', is the eccenticity (location) of the resultant of all the weights and applied loads measured from the X-axis of the footing.
Note on C65: 'S Mrx' is the summation of the (righting) moments resisting overturning about the X-axis of the footing. Note: the applied live loads and the surcharge weight are not included.
Note on C66: 'S Mox' is the summation of the moments causing overturning about the X-axis of the footing. This program considers applied moments and horizontal loads as forces causing overturning. However, an uplift load is considered as a force causing overturning only when there is an applicable resultant eccentricity in the direction of overturning. For an uplift pier load, the "excess" pier weight (pier weight less soil weight) is subtracted from the uplift load at the pier location.
Note on C67: The Factor of Safety against overturning about X-axis: FS(ot)x = S Mrx/S Mox
Note on C68: 'S Mry' is the summation of the (righting) moments resisting overturning about the Y-axis of the footing. Note: the applied live loads and the surcharge weight are not included.
Note on C69: 'S Moy' is the summation of the moments causing overturning about the Y-axis of the footing. This program considers applied moments and horizontal loads as forces causing overturning. However, an uplift load is considered as a force causing overturning only when there is an applicable resultant eccentricity in the direction of overturning. For an uplift pier load, the "excess" pier weight (pier weight less soil weight) is subtracted from the uplift load at the pier location.
Note on C70: The Factor of Safety against overturning about Y-axis: FS(ot)y = S Mry/S Moy
Note on C73: 'Pass(x)' is the passive soil pressure against the footing base of width, 'B', which is available to resist X-direction horizontal loads. Note: passive pressure against piers is ignored.
Note on C74: 'Frict(x)' is the frictional resistance between the footing base (concrete) and the soil available to resist X-direction horizontal loads.
Note on C75: The Factor of Safety against sliding in X-direction: FS(slid)x = (Pass(x)+Fric(x))/ABS(S Hx)
Note on C76: 'Pass(y)' is the passive soil pressure against the footing base of length, 'L', which is availble to resist Y-direction horizontal loads. Note: passive pressure against piers is ignored.
Note on C77: 'Frict(y)' is the frictional resistance between the footing base (concrete) and the soil available to resist Y-direction horizontal loads.
Note on C78: The Factor of Safety against sliding in Y-direction: FS(slid)y = (Pass(y)+Fric(y))/ABS(S Hy)
Note on C81: 'S Pz(down)' is the summation of all applied vertical dead loads acting downward at pier(s) plus footing weight and soil weight. Note: the applied vertical live loads and the surcharge weight are not included.
Note on C82: 'S Pz(uplift)' is the summation of all applied vertical loads acting upward (uplift) at pier(s).
Note on C83: The Factor of Safety against uplift: FS(uplift) = S P(down)/S P(uplift)
Note on C86: For cases of biaxial resultant eccentricity with 1 to 3 corners without bearing (when ABS(6*ex/L)+ABS(6*ey/B) > 1.0), the Distance 'x', is the distance away from the corner of maximum soil bearing pressure to the "line of zero pressure", running in the X-axis direction along the edge of the footing. Distance 'x' has no sign convention associated to it.
Note on C87: For cases of biaxial resultant eccentricity with 1 to 3 corners without bearing (when ABS(6*ex/L)+ABS(6*ey/B) > 1.0), the Distance 'y', is the distance away from the corner of maximum soil bearing pressure to the "line of zero pressure", running in the Y-axis direction along the edge of the footing. Distance 'y' has no sign convention associated to it.
Note on C94: 'P1' is the gross soil bearing at footing corner #1, which is located at the lower right-hand corner of footing plan.
Note on C95: 'P2' is the gross soil bearing at footing corner #2, which is located at the upper right-hand corner of footing plan.
Note on C96: 'P3' is the gross soil bearing at footing corner #3, which is located at the upper left-hand corner of footing plan.
Note on C97: 'P4' is the gross soil bearing at footing corner #4, which is located at the lower left-hand corner of footing plan.

## MB-H min
| RECTANGULAR SPREAD FOOTING - PRELIMINARY | [9 empty] | CALCULATIONS:
Plot Scale Factors
[10 empty] | 1 | Foundation Centroid: | [9 empty] | Solution for Biaxial Resultant Eccentricity for 1, 2, or 3 Corners with Zero Pressure ( when: ABS(6*ex/L)+ABS(6*ey/B) > 1.0 ) | [26 empty] | X-axis | Y-axis |  | Plotting Coordinates:
| Job Name: |  |  |  |  | Subject: |  |  |  | 2 | Xc = | 0 | ft. | [6 empty] | Index | AA | BB | Ax | Ay | FA | QX | QY | IX | IY | IZ | LOx | LOy | K1 | K2 | K3 | K4 | K5 | K6 | AP | BP | C1 | C2 | P1 | P2 | P3 | P4 |  | 16.5 | 10 | Fdn. Xc: | 0
| Key: | MB-H |  |  |  | Variant: | 2 | Checker: |  | 3 | Yc = | 0 | ft. | [6 empty] | 1 | N.A. | N.A. | N.A. | N.A. | N.A. | N.A. | N.A. | N.A. | N.A. | N.A. | N.A. | N.A. | N.A. | N.A. | N.A. | N.A. | N.A. | N.A. | N.A. | N.A. | N.A. | N.A. | N.A. | N.A. | N.A. | N.A. |  |  |  | Fdn. Yc: | 0
[10 empty] | 4 | Foundation, Soil, and Surcharge: | [8 empty] | 2 | N.A. | N.A. | N.A. | N.A. | N.A. | N.A. | N.A. | N.A. | N.A. | N.A. | N.A. | N.A. | N.A. | N.A. | N.A. | N.A. | N.A. | N.A. | N.A. | N.A. | N.A. | N.A. | N.A. | N.A. | N.A. | N.A. |  |  |  | Fdn. Lfx: | -6.125 | 6.125 | 6.125 | -6.125 | -6.125
| Input Data: | [8 empty] | 5 | Base Wt. = | 21.437 | kips | Wf = (L*B*T)*gc | [5 empty] | 3 | N.A. | N.A. | N.A. | N.A. | N.A. | N.A. | N.A. | N.A. | N.A. | N.A. | N.A. | N.A. | N.A. | N.A. | N.A. | N.A. | N.A. | N.A. | N.A. | N.A. | N.A. | N.A. | N.A. | N.A. | N.A. | N.A. | Note: | This worksheet deals with only net applied loadings at the piers. |  | Fdn. Lfy: | 4.375 | 4.375 | -4.375 | -4.375 | 4.375
[10 empty] | 6 | S(Excess Pier Wt.) = | 1.5044 | kips | S(Wp) = S(Lpx*Lpy*h*(D*(gc-gs)+(h-D)*gc) | [5 empty] | 4 | N.A. | N.A. | N.A. | N.A. | N.A. | N.A. | N.A. | N.A. | N.A. | N.A. | N.A. | N.A. | N.A. | N.A. | N.A. | N.A. | N.A. | N.A. | N.A. | N.A. | N.A. | N.A. | N.A. | N.A. | N.A. | N.A. |  | There is no allowance for individual breakdown of dead, live, and wind (or seismic) loadings. |  | Pier L1x: | -2.875 | -0.125 | -0.125 | -2.875 | -2.875
| Footing Data: | [8 empty] | 7 | Soil Wt. = | 31.481 | kips | Ws = (L*B*D)*gs | [5 empty] | 5 | N.A. | N.A. | N.A. | N.A. | N.A. | N.A. | N.A. | N.A. | N.A. | N.A. | N.A. | N.A. | N.A. | N.A. | N.A. | N.A. | N.A. | N.A. | N.A. | N.A. | N.A. | N.A. | N.A. | N.A. | N.A. | N.A. |  | This worksheet should be specifically used in any of the following conditions: |  | Pier L1y: | 0.875 | 0.875 | -0.875 | -0.875 | 0.875
[10 empty] | 8 | Surch. Wt. = | 16.0781 | kips | Wq = (L*B)*Q | [5 empty] | 6 | N.A. | N.A. | N.A. | N.A. | N.A. | N.A. | N.A. | N.A. | N.A. | N.A. | N.A. | N.A. | N.A. | N.A. | N.A. | N.A. | N.A. | N.A. | N.A. | N.A. | N.A. | N.A. | N.A. | N.A. | N.A. | N.A. |  | a. the individual breakdown of loadings is not known or is not critical |  | Pier L2x: | 0.125 | 2.875 | 2.875 | 0.125 | 0.125
2 |  | Footing Length, L = | 12.2500 | ft. | [6 empty] | W(total) = | 68.9961 | kips | W(total) = Wf+Ws+Wq (not including excess pier weight) | [5 empty] | 7 | N.A. | N.A. | N.A. | N.A. | N.A. | N.A. | N.A. | N.A. | N.A. | N.A. | N.A. | N.A. | N.A. | N.A. | N.A. | N.A. | N.A. | N.A. | N.A. | N.A. | N.A. | N.A. | N.A. | N.A. | N.A. | N.A. |  | b. there are little or no uplift or overturning forces and moments due to wind (or seismic) |  | Pier L2y: | 0.875 | 0.875 | -0.875 | -0.875 | 0.875
3 |  | Footing Width, B = | 8.7500 | ft. | [6 empty] | Pier Weights and Loads: | [8 empty] | 8 | N.A. | N.A. | N.A. | N.A. | N.A. | N.A. | N.A. | N.A. | N.A. | N.A. | N.A. | N.A. | N.A. | N.A. | N.A. | N.A. | N.A. | N.A. | N.A. | N.A. | N.A. | N.A. | N.A. | N.A. | N.A. | N.A. |  | c. the factor of safety against uplift or overturning due to wind (or seismic) is not critical |  | Pier L3x: | 0 | 0 | 0 | 0 | 0
7 |  | Footing Thickness, T = | 1.3333 | ft. | [7 empty] | Pier #1 | Pier #2 | Pier #3 | Pier #4 | Pier #5 | Pier #6 | Pier #7 | Pier #8 | 9 | N.A. | N.A. | N.A. | N.A. | N.A. | N.A. | N.A. | N.A. | N.A. | N.A. | N.A. | N.A. | N.A. | N.A. | N.A. | N.A. | N.A. | N.A. | N.A. | N.A. | N.A. | N.A. | N.A. | N.A. | N.A. | N.A. |  | d. there are overturning forces or moments due to only gravity (dead or live) loadings |  | Pier L3y: | 0 | 0 | 0 | 0 | 0
17 |  | Concrete Unit Wt., gc = | 0.15 | kcf | [6 empty] | xp = | Pier #1: -1.5; Pier #2: 1.5; 8 9: 10 | N.A. | N.A. | N.A. | N.A. | N.A. | N.A. | N.A. | N.A. | N.A. | N.A. | N.A. | N.A. | N.A. | N.A. | N.A. | N.A. | N.A. | N.A. | N.A. | N.A. | N.A. | N.A. | N.A. | N.A. | N.A. | N.A. |  |  |  | Pier L4x: | 0 | 0 | 0 | 0 | 0
16 |  | Soil Depth, D = | 2.67 | ft. | [6 empty] | yp = | Pier #1: 0; Pier #2: 0; 8 9: 11 | N.A. | N.A. | N.A. | N.A. | N.A. | N.A. | N.A. | N.A. | N.A. | N.A. | N.A. | N.A. | N.A. | N.A. | N.A. | N.A. | N.A. | N.A. | N.A. | N.A. | N.A. | N.A. | N.A. | N.A. | N.A. | N.A. |  |  |  | Pier L4y: | 0 | 0 | 0 | 0 | 0
18 |  | Soil Unit Wt., gs = | 0.11 | kcf | [6 empty] | Excess Pier Wt. = | 0.75219 | 0.75219 | 0 | 0 | 0 | 0 | 0 | 0 | 12 | N.A. | N.A. | N.A. | N.A. | N.A. | N.A. | N.A. | N.A. | N.A. | N.A. | N.A. | N.A. | N.A. | N.A. | N.A. | N.A. | N.A. | N.A. | N.A. | N.A. | N.A. | N.A. | N.A. | N.A. | N.A. | N.A. | Tip: | For uplift and overturning checks due to wind (or seismic) only, the user may "trick" this |  | Pier L5x: | 0 | 0 | 0 | 0 | 0
19 |  | Pass. Press. Coef., Kp = | 2.05 | [7 empty] | -(Pz) = | -26.4478 | -26.4478 | 0 | 0 | 0 | 0 | 0 | 0 | 13 | N.A. | N.A. | N.A. | N.A. | N.A. | N.A. | N.A. | N.A. | N.A. | N.A. | N.A. | N.A. | N.A. | N.A. | N.A. | N.A. | N.A. | N.A. | N.A. | N.A. | N.A. | N.A. | N.A. | N.A. | N.A. | N.A. |  | worksheet as far as separating wind loads from gravity loads by inputing data/loadings |  | Pier L5y: | 0 | 0 | 0 | 0 | 0
20 |  | Coef. of Base Friction, m = | 0.28 | [7 empty] | S(-Pz) = | Pier #1: -52.8956; Pier #2: kips; 8 9: 14 | N.A. | N.A. | N.A. | N.A. | N.A. | N.A. | N.A. | N.A. | N.A. | N.A. | N.A. | N.A. | N.A. | N.A. | N.A. | N.A. | N.A. | N.A. | N.A. | N.A. | N.A. | N.A. | N.A. | N.A. | N.A. | N.A. |  | at a duplicate, "ficticious" pier which has no plan pier dimensions (Lpx, Lpy = 0). |  | Pier L6x: | 0 | 0 | 0 | 0 | 0
21 |  | Uniform Surcharge, Q = | 0.15 | ksf | [6 empty] | Pz(dn) = | 0 | 0 | 0 | 0 | 0 | 0 | 0 | 0 | 15 | N.A. | N.A. | N.A. | N.A. | N.A. | N.A. | N.A. | N.A. | N.A. | N.A. | N.A. | N.A. | N.A. | N.A. | N.A. | N.A. | N.A. | N.A. | N.A. | N.A. | N.A. | N.A. | N.A. | N.A. | N.A. | N.A. |  | Then, input only the dead loads for the "real" pier, while inputing only the wind (seismic) |  | Pier L6y: | 0 | 0 | 0 | 0 | 0
4 | [10 empty] | SPz(dn) = | Pier #1: 0; Pier #2: kips; 8 9: 16 | N.A. | N.A. | N.A. | N.A. | N.A. | N.A. | N.A. | N.A. | N.A. | N.A. | N.A. | N.A. | N.A. | N.A. | N.A. | N.A. | N.A. | N.A. | N.A. | N.A. | N.A. | N.A. | N.A. | N.A. | N.A. | N.A. |  | loadings on the "ficticious" pier. |  | Pier L7x: | 0 | 0 | 0 | 0 | 0
| Pier/Loading Data: | [9 empty] | Pz(up) = | 27.2 | 27.2 | 0 | 0 | 0 | 0 | 0 | 0 | 17 | N.A. | N.A. | N.A. | N.A. | N.A. | N.A. | N.A. | N.A. | N.A. | N.A. | N.A. | N.A. | N.A. | N.A. | N.A. | N.A. | N.A. | N.A. | N.A. | N.A. | N.A. | N.A. | N.A. | N.A. | N.A. | N.A. |  |  |  | Pier L7y: | 0 | 0 | 0 | 0 | 0
|  | Number of Piers = | 2 | [7 empty] | SPz(up) = | Pier #1: 0; Pier #2: kips; 8 9: 18 | N.A. | N.A. | N.A. | N.A. | N.A. | N.A. | N.A. | N.A. | N.A. | N.A. | N.A. | N.A. | N.A. | N.A. | N.A. | N.A. | N.A. | N.A. | N.A. | N.A. | N.A. | N.A. | N.A. | N.A. | N.A. | N.A. |  |  |  | Pier L8x: | 0 | 0 | 0 | 0 | 0
[11 empty] | Mex(due to Pz) = | 0 | 0 | 0 | 0 | 0 | 0 | 0 | 0 | 19 | N.A. | N.A. | N.A. | N.A. | N.A. | N.A. | N.A. | N.A. | N.A. | N.A. | N.A. | N.A. | N.A. | N.A. | N.A. | N.A. | N.A. | N.A. | N.A. | N.A. | N.A. | N.A. | N.A. | N.A. | N.A. | N.A. | Summary of Results: |  |  | Pier L8y: | 0 | 0 | 0 | 0 | 0
|  | Pier #1 | Pier #2 | [7 empty] | SMex = | Pier #1: 0; Pier #2: ft-k; 8 9: 20 | N.A. | N.A. | N.A. | N.A. | N.A. | N.A. | N.A. | N.A. | N.A. | N.A. | N.A. | N.A. | N.A. | N.A. | N.A. | N.A. | N.A. | N.A. | N.A. | N.A. | N.A. | N.A. | N.A. | N.A. | N.A. | N.A. | Overturning Check: |  |  | ex: | -2.58
| Xp (ft.) = | -1.5 | 1.5 | [5 empty] | MB-H min |  | Mox(due to Hy & Mx) = | 0 | 0 | 0 | 0 | 0 | 0 | 0 | 0 | 21 | N.A. | N.A. | N.A. | N.A. | N.A. | N.A. | N.A. | N.A. | N.A. | N.A. | N.A. | N.A. | N.A. | N.A. | N.A. | N.A. | N.A. | N.A. | N.A. | N.A. | N.A. | N.A. | N.A. | N.A. | N.A. | N.A. | FS(ot)x = | N.A. |  | ey: | 0
| Yp (ft.) = | 0 | 0 | [7 empty] | Mox(due to Pz) = | 0 | 0 | 0 | 0 | 0 | 0 | 0 | 0 | 22 | N.A. | N.A. | N.A. | N.A. | N.A. | N.A. | N.A. | N.A. | N.A. | N.A. | N.A. | N.A. | N.A. | N.A. | N.A. | N.A. | N.A. | N.A. | N.A. | N.A. | N.A. | N.A. | N.A. | N.A. | N.A. | N.A. | FS(ot)y = | 7.7915 |  | Plot Scale Factor #1: | 8.25 | 5
4 | Lpx (ft.) = | 2.7500 | 2.7500 | [7 empty] | SMox = | Pier #1: 0; Pier #2: ft-k; 8 9: 23 | N.A. | N.A. | N.A. | N.A. | N.A. | N.A. | N.A. | N.A. | N.A. | N.A. | N.A. | N.A. | N.A. | N.A. | N.A. | N.A. | N.A. | N.A. | N.A. | N.A. | N.A. | N.A. | N.A. | N.A. | N.A. | N.A. | Sliding Check: |  |  | Plot Scale Factor #2: | -8.25 | 5
5 | Lpy (ft.) = | 1.7500 | 1.7500 | [7 empty] | Mey(due to Pz) = | 39.6717 | -39.6717 | 0 | 0 | 0 | 0 | 0 | 0 | 24 | N.A. | N.A. | N.A. | N.A. | N.A. | N.A. | N.A. | N.A. | N.A. | N.A. | N.A. | N.A. | N.A. | N.A. | N.A. | N.A. | N.A. | N.A. | N.A. | N.A. | N.A. | N.A. | N.A. | N.A. | N.A. | N.A. | FS(slid)x = | N.A. |  | Plot Scale Factor #3: | -8.25 | -5
6 | h (ft.) = | 3.0000 | 3.0000 | [7 empty] | SMey = | Pier #1: 0; Pier #2: ft-k; 8 9: 25 | N.A. | N.A. | N.A. | N.A. | N.A. | N.A. | N.A. | N.A. | N.A. | N.A. | N.A. | N.A. | N.A. | N.A. | N.A. | N.A. | N.A. | N.A. | N.A. | N.A. | N.A. | N.A. | N.A. | N.A. | N.A. | N.A. | FS(slid)y = | N.A. |  | Plot Scale Factor #4: | 8.25 | -5
13 | Pz (k) = | 27.2 | 27.2 | [7 empty] | Moy(due to Hx & My) = | -20.7998 | -20.7998 | 0 | 0 | 0 | 0 | 0 | 0 | 26 | N.A. | N.A. | N.A. | N.A. | N.A. | N.A. | N.A. | N.A. | N.A. | N.A. | N.A. | N.A. | N.A. | N.A. | N.A. | N.A. | N.A. | N.A. | N.A. | N.A. | N.A. | N.A. | N.A. | N.A. | N.A. | N.A. | Uplift Check:
12 | Hx (k) = | -4.8 | -4.8 | [7 empty] | Moy(due to Pz) = | 201.6645 | -201.6645 | 0 | 0 | 0 | 0 | 0 | 0 | 27 | N.A. | N.A. | N.A. | N.A. | N.A. | N.A. | N.A. | N.A. | N.A. | N.A. | N.A. | N.A. | N.A. | N.A. | N.A. | N.A. | N.A. | N.A. | N.A. | N.A. | N.A. | N.A. | N.A. | N.A. | N.A. | N.A. | FS(uplift) = | N.A.
| Hy (k) = | 0 | 0 | [7 empty] | SMoy = | Pier #1: -41.5997; Pier #2: ft-k; 8 9: 28 | N.A. | N.A. | N.A. | N.A. | N.A. | N.A. | N.A. | N.A. | N.A. | N.A. | N.A. | N.A. | N.A. | N.A. | N.A. | N.A. | N.A. | N.A. | N.A. | N.A. | N.A. | N.A. | N.A. | N.A. | N.A. | N.A. | Bearing Area:
| Mx (ft-k) = | 0 | 0 | [7 empty] | Mrx = | 0 | 0 | 0 | 0 | 0 | 0 | 0 | 0 | 29 | N.A. | N.A. | N.A. | N.A. | N.A. | N.A. | N.A. | N.A. | N.A. | N.A. | N.A. | N.A. | N.A. | N.A. | N.A. | N.A. | N.A. | N.A. | N.A. | N.A. | N.A. | N.A. | N.A. | N.A. | N.A. | N.A. | %Brg. Area = | 86.8163 | %
| My (ft-k) = | 0 | 0 | [7 empty] | SMrx = | Pier #1: 231.516; Pier #2: ft-k; 8 9: 30 | N.A. | N.A. | N.A. | N.A. | N.A. | N.A. | N.A. | N.A. | N.A. | N.A. | N.A. | N.A. | N.A. | N.A. | N.A. | N.A. | N.A. | N.A. | N.A. | N.A. | N.A. | N.A. | N.A. | N.A. | N.A. | N.A. | Max. Net Soil Pressure:
[11 empty] | Mry = | 0 | 0 | 0 | 0 | 0 | 0 | 0 | 0 | [19 empty] | Dist. dx | Dist. dy | Find C1=0 | Find C2=0 | #N/A | #N/A | #N/A | #N/A | Pmax(net) = | 0 | ksf
[11 empty] | SMry = | Pier #1: 324.1223; Pier #2: ft-k | [18 empty] | N.A. | N.A. | N.A. | N.A. | N.A. | N.A. | N.A. | N.A.
Total Vertical Load:
[11 empty] | SPz = | Pier #1: 16.1004; Pier #2: kips; Pier #3: SPz = W(total)+SPz
Eccentricity of Resultant Loads:
[11 empty] | ex = | Pier #1: -2.58; Pier #2: ft.
[11 empty] | ey = | Pier #1: 0; Pier #2: ft.
Overturning Check:
[11 empty] | SMrx = | Pier #1: 231.516; Pier #2: ft-k
[11 empty] | SMox = | Pier #1: 0; Pier #2: ft-k
[11 empty] | FS(ot)x = | Pier #1: N.A.
[11 empty] | SMry = | Pier #1: 324.1223; Pier #2: ft-k
[11 empty] | SMoy = | Pier #1: -41.5997; Pier #2: ft-k
[11 empty] | FS(ot)y = | Pier #1: 7.7915
Sliding Check:
[11 empty] | Pass(x) = | Pier #1: 8.778; Pier #2: kips
[11 empty] | Frict(x) = | Pier #1: 0.0062495; Pier #2: kips
[11 empty] | FS(slid)x = | Pier #1: N.A.
|  |  |  | FOOTING PLAN | [6 empty] | Pass(y) = | Pier #1: 12.2891; Pier #2: kips
[11 empty] | Frict(y) = | Pier #1: 0.0062495; Pier #2: kips
[9 empty] | (continued) |  | FS(slid)y = | Pier #1: N.A.
Uplift Check:
| Results: |  |  |  | Nomenclature for Biaxial Eccentricity: | [5 empty] | SPz(down) = | Pier #1: 0.02232; Pier #2: kips; Pier #3: SPz(down) = SPz+SPz(up)-Wq
[11 empty] | SPz(uplift) = | Pier #1: 0; Pier #2: kips
| Total Resultant Load and Eccentricities: |  |  |  | Case 1: | For 3 Corners in Bearing |  |  |  |  | FS(uplift) = | Pier #1: N.A.
| SPz = | -16.1004 | kips |  |  | (Dist. x > L and Dist. y > B) |  |  |  |  | Resultant Bearing Pressures:
| ex = | -2.58 | ft. (> L/6) | [7 empty] | BRG
| ey = | 0 | [8 empty] | P3 = | Pier #1: N.A.; Pier #2: ksf; Pier #3: P2 =; Pier #4: N.A.; Pier #5: ksf
[11 empty] | P4 = | Pier #1: N.A.; Pier #2: ksf; Pier #3: P1 =; Pier #4: N.A.; Pier #5: ksf
| Overturning Check: | [9 empty] | Brg. Lx = | Pier #1: N.A.; Pier #2: ft.
| SMrx = | N.A. | ft-kips | [7 empty] | Brg. Ly = | Pier #1: N.A.; Pier #2: ft.
| SMox = | N.A. | ft-kips | [7 empty] | % Brg. Area = | Pier #1: N.A.; Pier #2: %; Pier #3: % Brg. Area = 100% (full bearing)
| FS(ot)x = | N.A. | [8 empty] | BRGX
| SMry = | 324.1223 | ft-kips | [7 empty] | P(max) = | Pier #1: 0.34604; Pier #2: ksf
| SMoy = | -41.5997 | ft-kips | [7 empty] | P(min) = | Pier #1: 0; Pier #2: ksf
| FS(ot)y = | 7.7915 | (>= 1.5) | [7 empty] | P3 = | Pier #1: 0.34604; Pier #2: ksf; Pier #3: P2 =; Pier #4: 0; Pier #5: ksf
[11 empty] | P4 = | Pier #1: 0.34604; Pier #2: ksf; Pier #3: P1 =; Pier #4: 0; Pier #5: ksf
| Sliding Check: |  |  |  | Case 2: | For 2 Corners in Bearing |  |  |  |  | Brg. Lx = | Pier #1: 10.635; Pier #2: ft.
| Pass(x) = | 8.778 | kips |  |  | (Dist. x > L and Dist. y <= B) |  |  |  |  | Brg. Ly = | Pier #1: 8.7500; Pier #2: ft.
| Frict(x) = | 0.0062495 | kips | [7 empty] | % Brg. Area = | Pier #1: 86.8163; Pier #2: %; Pier #3: % Brg. Area = Lx*Ly/(L*B)*100
| FS(slid)x = | N.A. | [8 empty] | BRGY
| Passive(y) = | 12.2891 | kips | [7 empty] | P(max) = | Pier #1: N.A.; Pier #2: ksf
| Frict(y) = | 0.0062495 | kips | [7 empty] | P(min) = | Pier #1: N.A.; Pier #2: ksf
| FS(slid)y = | N.A. | [8 empty] | P3 = | Pier #1: N.A.; Pier #2: ksf; Pier #3: P2 =; Pier #4: N.A.; Pier #5: ksf
[11 empty] | P4 = | Pier #1: N.A.; Pier #2: ksf; Pier #3: P1 =; Pier #4: N.A.; Pier #5: ksf
| Uplift Check: | [9 empty] | Brg. Lx = | Pier #1: N.A.; Pier #2: ft.
| SPz(down) = | -0.02232 | kips | [7 empty] | Brg. Ly = | Pier #1: N.A.; Pier #2: ft.
| SPz(uplift) = | 0 | kips | [7 empty] | % Brg. Area = | Pier #1: N.A.; Pier #2: %; Pier #3: % Brg. Area = Lx*Ly/(L*B)*100
| FS(uplift) = | N.A. | [8 empty] | BIAX1
[11 empty] | Check Ecc.: | Pier #1: N.A.
| Bearing Length and % Bearing Area: |  |  |  | Case 3: | For 2 Corners in Bearing |  |  |  |  | P3 = | Pier #1: N.A.; Pier #2: ksf; Pier #3: P2 =; Pier #4: N.A.; Pier #5: ksf
| Dist. x = | N.A. | ft. |  |  | (Dist. x <= L and Dist. y > B) |  |  |  |  | P4 = | Pier #1: N.A.; Pier #2: ksf; Pier #3: P1 =; Pier #4: N.A.; Pier #5: ksf
| Dist. y = | N.A. | ft. | [7 empty] | Brg. Lx = | Pier #1: N.A.; Pier #2: ft.
| Brg. Lx = | 10.635 | ft. | [7 empty] | Brg. Ly = | Pier #1: N.A.; Pier #2: ft.
| Brg. Ly = | 8.7500 | ft. | [7 empty] | % Brg. Area = | Pier #1: N.A.; Pier #2: %; Pier #3: % Brg. Area = 100% (full bearing)
| %Brg. Area = | 86.8163 | % | [7 empty] | BIAX2
| Biaxial Case = | N.A. | [8 empty] | Check Ecc.: | Pier #1: N.A.
[11 empty] | P3 = | Pier #1: N.A.; Pier #2: ksf; Pier #3: P2 =; Pier #4: N.A.; Pier #5: ksf
| Gross Soil Bearing Corner Pressures: | [9 empty] | P4 = | Pier #1: N.A.; Pier #2: ksf; Pier #3: P1 =; Pier #4: N.A.; Pier #5: ksf
| P1 = | 0 | ksf | [7 empty] | Distance dx = | Pier #1: N.A.; Pier #2: ft.
| P2 = | 0 | ksf | [7 empty] | Distance dy = | Pier #1: N.A.; Pier #2: ft.
| P3 = | 0.34604 | ksf | [7 empty] | Brg. Lx = | Pier #1: N.A.; Pier #2: ft.; Pier #3: Brg. Lx = (dy-B)*(dx/dy)
| P4 = | 0.34604 | ksf | [7 empty] | Brg. Ly = | Pier #1: N.A.; Pier #2: ft.; Pier #3: Brg. Ly = (dx-L)*(dy/dx)
[5 empty] | Case 4: | For 1 Corner in Bearing |  |  |  |  | % Brg. Area = | Pier #1: N.A.; Pier #2: %; Pier #3: % Brg. Area = (L*B-(L-Lx)*(B-Ly)/2)/(L*B)*100
[6 empty] | (Dist. x <= L and Dist. y <= B) |  |  |  |  | Biaxial Case = | Pier #1: N.A.
|  | P3=0.346 ksf |  | P2=0 ksf | [6 empty] | Case #1: for dx>L and dy>B
[11 empty] | Brg. Lx = | Pier #1: N.A.; Pier #2: ft.; Pier #3: Brg. Lx = (dy-B)*(dx/dy)
[11 empty] | Brg. Ly = | Pier #1: N.A.; Pier #2: ft.; Pier #3: Brg. Ly = (dx-L)*(dy/dx)
| P4=0.346 ksf |  | P1=0 ksf | [7 empty] | % Brg. Area = | Pier #1: N.A.; Pier #2: %; Pier #3: % Brg. Area = (L*B-(L-Lx)*(B-Ly)/2)/(L*B)*100
|  | CORNER PRESSURES | [8 empty] | Case #2: for dx>L and dy<=B
[11 empty] | Brg. Ly1 = | Pier #1: N.A.; Pier #2: ft.; Pier #3: Brg. Ly1 = (dx-L)*(dy/dx)
| Maximum Net Soil Pressure: | [9 empty] | Brg. Ly2 = | Pier #1: N.A.; Pier #2: ft.; Pier #3: Brg. Ly2 = dy
| Pmax(net) = | Pmax(gross)-(D+T)*gs | [8 empty] | % Brg. Area = | Pier #1: N.A.; Pier #2: %; Pier #3: % Brg. Area = (L*(Ly2+Ly1)/2)/(L*B)*100
| Pmax(net) = | 0 | ksf | [7 empty] | Case #3: for dx<=L and dy>B
[11 empty] | Brg. Lx1 = | Pier #1: N.A.; Pier #2: ft.; Pier #3: Brg. Lx1 = (dy-B)*(dx/dy)
[11 empty] | Brg. Lx2 = | Pier #1: N.A.; Pier #2: ft.; Pier #3: Brg. Lx2 = dx
[11 empty] | % Brg. Area = | Pier #1: N.A.; Pier #2: %; Pier #3: % Brg. Area = (B*(Lx2+Lx1)/2)/(L*B)*100
Case #4: for dx<=L and dy<=B
[11 empty] | Brg. Lx = | Pier #1: N.A.; Pier #2: ft.; Pier #3: Brg. Lx = dx
[11 empty] | Brg. Ly = | Pier #1: N.A.; Pier #2: ft.; Pier #3: Brg. Ly = dy
[11 empty] | % Brg. Area = | Pier #1: N.A.; Pier #2: %; Pier #3: % Brg. Area = (dx*dy/2)/(L*B)*100
Y
X
+Pz
+My
+Hx
Q
D
h
T
L
Nomenclature
Lpx
Brg. Lx2
Dist. x
Pmax
Dist. y
Dist. y
Dist. y
Dist. y
Brg. Ly
Line of zero
pressure
Brg. Lx
Line of zero
pressure
Brg. Ly1
Dist. x
Pmax
Brg. Ly2
Dist. x
Pmax
Line of zero
pressure
Line of zero
pressure
Brg. Lx1
Dist. x
Brg. Lx
Pmax
Brg. Ly
B
L
Note on BB2: The user may manually adjust the scaling of the plotted footing plan by adjusting the "X" and "Y" plot scale factors below. The object is to try to equalize the maximum X-axis and Y-axis values.
Note on D17: Soil Parameters f Ka Kp gs 20 0.49 2.04 0.900 - 0.120 25 0.41 2.46 0.900 - 0.130 30 0.33 3.00 0.900 - 0.130 35 0.27 3.69 0.900 - 0.130 40 0.22 4.60 0.900 - 0.140 where: f = angle of internal friction of soil (deg.) Ka = active pressure coefficient = TAN(45-f/2)^2 Kp = passive pressure coefficient = TAN(45+f/2)^2 gs = unit weight of soil (kcf)
Note on D18: A suggested range of values for the coefficient of base friction (m) is as follows: 0.67*TANf <= m <= TANf where: f = angle of internal friction for soil (deg.)
Note on B25: The 'Xp' coordinate is the x-distance from the origin Y-axis to centroid of a particular pier/loading. Note: the origin axes are located at the centroid of the footing base plan.
Note on B26: The 'Yp' coordinate is the y-distance from the origin X-axis to centroid of a particular pier/loading. Note: the origin axes are located at the centroid of the footing base plan.
Note on B27: The x-direction dimension, 'Lpx', of the particular pier.
Note on B28: The y-direction dimension, 'Lpy', of the particular pier.
Note on B29: The pier height, 'h', is also the distance from the point of application of any horizontal loads (Hx, Hy) to the top of the footing. The pier height, 'h', should always be a positive number, but it may be input = 0. The pier height, 'h', is used in conjunction with the horizontal loads to obtain any additional moments (Mx, My) that are to be eventually summed with the applied moments.
Note on B30: 'Pz' is the vertical (Z-axis) load to be applied at the pier location. Sign convention: + = upward (out of page in plan view) for uplift loads - = downward (into page in plan view) for gravity loads
Note on B31: 'Hx' is the horizontal (X-axis) load to be applied at the pier location. Sign convention: + = to right
Note on B32: 'Hy' is the horizontal (Y-axis) load to be applied at the pier location. Sign convention: + = up the page
Note on B33: 'Mx' is the X-axis moment to be applied at the pier location. Sign convention: + = by "Right-Hand-Rule" about +X-axis
Note on B34: 'My' is the Y-axis moment to be applied at the pier location. Sign convention: + = by "Right-Hand-Rule" about +Y-axis
Note on C60: 'S Pz' is the summation of all applied vertical loads at pier(s) plus footing weight, soil weight, and surcharge weight.
Note on C61: The value, 'ex', is the eccenticity (location) of the resultant of all the weights and applied loads measured from the Y-axis of the footing.
Note on C62: The value, 'ey', is the eccenticity (location) of the resultant of all the weights and applied loads measured from the X-axis of the footing.
Note on C65: 'S Mrx' is the summation of the (righting) moments resisting overturning about the X-axis of the footing. Note: the applied live loads and the surcharge weight are not included.
Note on C66: 'S Mox' is the summation of the moments causing overturning about the X-axis of the footing. This program considers applied moments and horizontal loads as forces causing overturning. However, an uplift load is considered as a force causing overturning only when there is an applicable resultant eccentricity in the direction of overturning. For an uplift pier load, the "excess" pier weight (pier weight less soil weight) is subtracted from the uplift load at the pier location.
Note on C67: The Factor of Safety against overturning about X-axis: FS(ot)x = S Mrx/S Mox
Note on C68: 'S Mry' is the summation of the (righting) moments resisting overturning about the Y-axis of the footing. Note: the applied live loads and the surcharge weight are not included.
Note on C69: 'S Moy' is the summation of the moments causing overturning about the Y-axis of the footing. This program considers applied moments and horizontal loads as forces causing overturning. However, an uplift load is considered as a force causing overturning only when there is an applicable resultant eccentricity in the direction of overturning. For an uplift pier load, the "excess" pier weight (pier weight less soil weight) is subtracted from the uplift load at the pier location.
Note on C70: The Factor of Safety against overturning about Y-axis: FS(ot)y = S Mry/S Moy
Note on C73: 'Pass(x)' is the passive soil pressure against the footing base of width, 'B', which is available to resist X-direction horizontal loads. Note: passive pressure against piers is ignored.
Note on C74: 'Frict(x)' is the frictional resistance between the footing base (concrete) and the soil available to resist X-direction horizontal loads.
Note on C75: The Factor of Safety against sliding in X-direction: FS(slid)x = (Pass(x)+Fric(x))/ABS(S Hx)
Note on C76: 'Pass(y)' is the passive soil pressure against the footing base of length, 'L', which is availble to resist Y-direction horizontal loads. Note: passive pressure against piers is ignored.
Note on C77: 'Frict(y)' is the frictional resistance between the footing base (concrete) and the soil available to resist Y-direction horizontal loads.
Note on C78: The Factor of Safety against sliding in Y-direction: FS(slid)y = (Pass(y)+Fric(y))/ABS(S Hy)
Note on C81: 'S Pz(down)' is the summation of all applied vertical dead loads acting downward at pier(s) plus footing weight and soil weight. Note: the applied vertical live loads and the surcharge weight are not included.
Note on C82: 'S Pz(uplift)' is the summation of all applied vertical loads acting upward (uplift) at pier(s).
Note on C83: The Factor of Safety against uplift: FS(uplift) = S P(down)/S P(uplift)
Note on C86: For cases of biaxial resultant eccentricity with 1 to 3 corners without bearing (when ABS(6*ex/L)+ABS(6*ey/B) > 1.0), the Distance 'x', is the distance away from the corner of maximum soil bearing pressure to the "line of zero pressure", running in the X-axis direction along the edge of the footing. Distance 'x' has no sign convention associated to it.
Note on C87: For cases of biaxial resultant eccentricity with 1 to 3 corners without bearing (when ABS(6*ex/L)+ABS(6*ey/B) > 1.0), the Distance 'y', is the distance away from the corner of maximum soil bearing pressure to the "line of zero pressure", running in the Y-axis direction along the edge of the footing. Distance 'y' has no sign convention associated to it.
Note on C94: 'P1' is the gross soil bearing at footing corner #1, which is located at the lower right-hand corner of footing plan.
Note on C95: 'P2' is the gross soil bearing at footing corner #2, which is located at the upper right-hand corner of footing plan.
Note on C96: 'P3' is the gross soil bearing at footing corner #3, which is located at the upper left-hand corner of footing plan.
Note on C97: 'P4' is the gross soil bearing at footing corner #4, which is located at the lower left-hand corner of footing plan.

## Import
Name | Scale X | Scale Y
b2-a bottom | 5.0000 | 9.0000
b2-a bottom side | 5.0000 | 1.2400
b2-a pier | 1.1250 | 2.0000
b2-a pier side | 1.1250 | 2.0000
b2-b bottom | 5.0000 | 9.0000
b2-b bottom side | 5.0000 | 1.2400
b2-b pier | 1.1250 | 2.0000
b2-b pier side | 1.1250 | 2.0000
b2-c bottom | 5.0000 | 9.0000
b2-c bottom side | 5.0000 | 1.2400
b2-c pier | 1.1250 | 2.0000
b2-c pier side | 1.1250 | 2.0000
b3-a bottom | 5.0000 | 9.0000
b3-a bottom side | 5.0000 | 1.2400
b3-a pier | 1.1250 | 2.0000
b3-a pier side | 1.1250 | 2.0000
b3-b bottom | 5.0000 | 9.0000
b3-b bottom side | 5.0000 | 1.2400
b3-b pier | 1.1250 | 2.0000
b3-b pier side | 1.1250 | 2.0000
b3-c bottom | 5.0000 | 9.0000
b3-c bottom side | 5.0000 | 1.2400
b3-c pier | 1.1250 | 2.0000
b3-c pier side | 1.1250 | 2.0000
b3-d bottom | 5.0000 | 9.0000
b3-d bottom side | 5.0000 | 1.2400
b3-d pier | 1.1250 | 2.0000
b3-d pier side | 1.1250 | 2.0000
MB-A Bottom | 5.5000 | 7.5000
MB-A bottom side | 5.5000 | 1.3330
MB-A Pier | 1.2500 | 2.0000
MB-A pier side | 1.2500 | 3.0000
mb-b bottom | 5.5000 | 7.5000
mb-b bottom side | 5.5000 | 1.3330
mb-b pier | 1.2500 | 2.0000
mb-b pier side | 1.2500 | 3.0000
mb-c bottom | 5.5000 | 7.5000
mb-c bottom side | 5.5000 | 1.3330
mb-c pier | 1.2500 | 2.0000
mb-c pier side | 1.2500 | 3.0000
mb-d bottom | 5.5000 | 7.5000
mb-d bottom side | 5.5000 | 1.3333
mb-d pier | 1.2500 | 2.0000
mb-d pier side | 1.2500 | 3.0000
mb-e bottom | 8.7500 | 12.2500
mb-e bottom side | 8.7500 | 1.3333
mb-e pier | 1.7500 | 2.7500
mb-e pier side | 1.7500 | 3.0000
mb-f bottom | 8.7500 | 12.2500
mb-f bottom side | 8.7500 | 1.3333
mb-f pier | 1.7500 | 2.7500
mb-f pier side | 1.7500 | 3.0000
mb-g bottom | 8.7500 | 12.2500
mb-g bottom side | 8.7500 | 1.3333
mb-g pier | 1.7500 | 2.7500
mb-g pier side | 1.7500 | 3.0000
mb-h bottom | 8.7500 | 12.2500
mb-h bottom side | 8.0000 | 1.3333
mb-h pier | 1.7500 | 2.7500
mb-h pier side | 1.7500 | 3.0000
0 | 0 | 0
0 | 0 | 0
0 | 0 | 0