## Sheet1
A) | - | ACCESS CONTROL | GENERAL NOTES
| - | EXIT DEVICES (NL, OP, OFFSET "D" PULLS, QEL,
|  | HEX KEY DOGING) | CR | - | CREDENTIAL READER
| - | NO CENTER MULLION
| - | NO POWER DOOR OPERATOR | 1) | THESE "DESIGN INTENT" NOTES ARE NOT FINAL
| - | NO DRIP |  | HARDWARE SETS. HARDWARE SETS TO BE
ASSIGNED TO ARCHITECTS DOOR SCHEDULE
B) | - | PUSH PULL |  | WILL BE COMMUNICATED VIA DOOR INDEX
| - | NO LOCKING |  | PROVIDED BY ALLEGION
| - | NO POWER DOOR OPERATOR
|  |  | 2) | HARDWARE FOR ALUMINUM STORE-
C) | - | ACCESS CONROL |  | FRONT (EXCEPT SEALS) SHALL BE LISTED
| - | EXIT DEVICE (NL, OP, OFFSET "D" PULL, HEX |  | IN THE HARDWARE SETS.
KEY DOGGING)
| - | ELECTRIC STRIKE | 3) | TYPICAL FOR EXTERIOR DOORS
| - | NO DRIP |  | UNLESS NOTED OTHERWISE
|  |  |  | - | CONTINUOUS HINGES
D) | - | EXIT DEVICE (EO) |  | - | CLOSER
| - | SEE PLAN FOR LOCATION OF DRIPS |  | - | OVERHEAD STOP
|  |  |  | - | ADA THRESHOLD
E) | - | CYLINDER ONLY |  | - | SWEEP
|  |  |  | - | DRIP (SEE DESIGN INTENT NOTES)
F) | - | NO ALLEGION HARDWARE SET |  | - | WEATHER-STRIPPING AT HOLLOW METAL
FRAMES
G) | - | NOT USED |  | - | NOTE: SEALS AT STOREFRONT OPENINGS
ARE BY STOREFRONT MANUFACTURER
H) | - | EXIT DEVICES (ONE LEAF: EO, OTHER LEAF:
|  | LEVER, NL) | 4) | SPECIFY DOOR STOPS (FLOOR, WALL
| - | DRIP |  | OVERHEAD, BUILT INTO CLOSER) AS
| - | NO OVERLAPPING ASTRAGAL |  | APPROPRIATE FOR DOOR POSITION IN WALL
CONFIGURATION AND USE OF DOOR
J) | - | OFFICE LOCK (50) |  | - | EXTERIOR DOORS ARE TO HAVE
OVERHEAD STOPS
K) | - | PASSAGE SET
|  |  | 5) | INCLUSION OF CLOSERS/TYPE OF CLOSER
L) | - | PRIVACY LOCK |  | AT VARIOUS OPENINGS IS AT SPEC WRITERS
DISCRETION UNLESS INDICATED OTHERWISE IN
M) | - | STOREROOM LOCK |  | OPENING DESIGN INTENT NOTES
N) | - | STOREROOM LOCK | 6) | INCLUSION OF KICK PLATES/ARMOR PLATES
| - | CLOSER (NO HOLD OPEN OF ANY SORT) |  | AT VARIOUS OPENINGS
IS AT SPEC WRITERS DISCRETION UNLESS
P) | - | CLASSROOM LOCK |  | INDICATED OTHERWISE IN OPENING DESIGN
| - | NO CLOSER |  | INTENT NOTES.
Q) | - | 2 PT LOCKSETS (CLASSROOM FUNCTION)
| - | CLOSER WITH MECHANICAL HOLD OPEN ON
EACH LEAF
| - | KEY PUSH SIDE
7) | TYPICAL AT ACCESS CONTROL DOORS. PROVIDE:
| - | CREDENTIAL READER ON WALL OR MULLION
| - | NO DPS, LX, OR RX DEVICES
ARCH. AND/OR GC TO VERIFY WITH OWNER.
ALLEGION WILL PROCEED AS NOTED UNLESS
NOTIFIED OTHERWISE
8) | USE ELECTRIC POWER TRANSFER (EPT)
WHEREVER POWER IS REQUIRED TO BE FED
INTO A DOOR (I.E. NOT ELECTRIC HINGES)
9) | EXIT DEVICES AT PAIRS OF DOORS WITHOUT
VERTICAL MULLIONS ARE TO BE CONCEALED VERTICAL
CABLE (CVC) DEVICES.
10) | PROVIDE CLOSER AT ALL DOORS EQUIPPED
WITH EXIT DEVICE(S)
11) | ALUMINUM ENTRANCE DOORS WITH CYLINDRICAL
OR MORTISE LOCKS ARE TO BE WIDE STILE DOORS
(ARCH. IS AWARE OF THIS AND WILL EDIT
DOOR TYPES ACCORDINGLY)
12) | NO OPENINGS IN THE FLOOR PLAN ARE FIRE
RATED